## Equipment
Equipment and measurement uncertainties
Instruments
Instrument | Role / Channel | Model | Serial no. | Ratio / Range | Uncertainty (±%) | Last calibration
High-voltage probe | CH1 — secondary
Current probe | CH2 — secondary
Voltage probe | CH3 — primary
Oscilloscope | Power analysis / FFT
FLIR thermal camera | T_transformer
Thermocouple + multimeter | T_heatsink
Power supply (buck) | V_buck / I_primary
HV transformer | Voltage step-up
DBD reactor | Load (gap, dielectric)
Uncertainty parameters (used by Data_consolidated)
u(V_secondary) ±% | 3
u(I_secondary) ±% | 5
u(P_input) ±% | 5
u(P_real) ±% | 6

## Exp 1 - Probe_Characterization
Exp 1 - Probe characterization (open circuit)
CONDITIONS | [7 empty] | PRIMARY |  |  |  |  | HV SECONDARY |  |  |  | POWER | [8 empty] | SIGNAL QUALITY | [11 empty] | PHYSICAL STATE |  |  |  | TRACEABILITY
Block | Step | Mode | Turns/branch | Frequency (kHz) | Burst Frequency (kHz) | DutyCycle (%) | V_Buck setpoint (V) | V_Buck_Average (V) | V_Buck_Ripple (mV) | Relative_Ripple (%) | I_primary (A) | P_input (W) | V_secondary_pp (kV) | V_secondary_RMS (kV) | I_sec_RMS (mA) | Load_Impedance (Ohm) | VxI_RMS (W) | Apparent Power (VA) | Phase Angle° | Power factor | Real Power(W) | Loss fraction (1-η) | Real Power_scope (W) | Power Factor_scope | cos(φ) vs scope deviation (%) | THD (%) | Waveform | V1 (Vrms) | V2 | V3 | V4 | V5 | V6 | V7 | V8 | V9 | V10 | T_MOSFET (°C) | Stability | Plasma state | Ignition threshold? | Photo | Observations
BLOCK 1 — Probe load (open circuit) · V-sweep · 20 kHz · DC 100% · SQUARE (10 steps)
BLOCK 1 | 1 | SQUARE |  | 20 |  | 100 | 1 | 0.988 | 87 | 0.088057 | 0.38 | 0.38 | 1.68 | 0.549 | 0.661 | 830559.7579 |  | 0.36289 | 72.9 | 0.29404 | 0.10693 | 0.71861 |  |  |  | 0.11279 |  | 527 | V2: 44; V3: 36; V4: 12; V5: 11; V6: 6 | 26
BLOCK 1 | 2 | SQUARE |  | 20 |  | 100 | 2 | 2 | 128 | 0.064 | 0.55 | 1.1 | 2.43 | 0.757 | 0.912 | 830043.8596 |  | 0.69038 | 73.9 | 0.27731 | 0.19189 | 0.82556 |  |  |  | 0.10704 |  | 723 | V2: 60; V3: 42; V4: 20; V5: 12; V6: 9 | 30
BLOCK 1 | 3 | SQUARE |  | 20 |  | 100 | 3 | 2.99 | 132 | 0.044147 | 0.75 | 2.25 | 3.38 | 1.08 | 1.32 | 818181.8182 |  | 1.4256 | 73.5 | 0.28402 | 0.40578 | 0.81965 |  |  |  | 0.13593 |  | 1031 | 101 | 89 | 30 | 18 | 13 | 8 | 6 | 5 |  | 35
BLOCK 1 | 4 | SQUARE |  | 20 |  | 100 | 4 | 3.97 | 406 | 0.10227 | 1.69 | 6.76 | 8.15 | 2.69 | 3.25 | 827692.3077 |  | 8.7425 | 74.4 | 0.26892 | 2.3566 | 0.65139 |  |  |  | 0.12712 |  | 2515 | 225 | 187 | 100 | 60 | 39 | 29 | 17 | 15 | 12 | 47
BLOCK 1 | 5 | SQUARE |  | 20 |  | 100 | 5 | 4.85 | 496 | 0.10227 | 2.16 | 10.8 | 11.45 | 4.06 | 4.78 | 849372.3849 |  | 19.4068 | 73.7 | 0.28067 | 5.459 | 0.49454 |  |  |  | 0.091098 |  | 3825 | 307 | 138 | 70 | 44 | 28 | 14 | 12 | 10 | 8 | 52
BLOCK 1 | 6 | SQUARE |  | 20 |  | 100 | 6 | 5.86 | 685 | 0.11689 | 2.23 | 13.38 | 14.45 | 5.14 | 5.97 | 860971.5243 |  | 30.6858 | 72.8 | 0.29571 | 9.0929 | 0.32041 |  |  |  | 0.082528 |  | 4855 | 312 | 210 | 89 | 82 | 45 | 36 | 25 | 19 | 12 | 52
BLOCK 1 | 7 | SQUARE |  | 20 |  | 100 | 7 | 6.68 | 778 | 0.11647 | 2.29 | 16.03 | 16.44 | 5.91 | 6.97 | 847919.6557 |  | 41.1927 | 72.5 | 0.30071 | 12.4121 | 0.2257 |  |  |  | 0.091292 |  | 5558 | 356 | 311 | 134 | 107 | 49 | 35 | 22 | 19 | 11 | 52
BLOCK 1 | 8 | SQUARE |  | 20 |  | 100 | 8 | 7.67 | 877 | 0.11434 | 2.4 | 19.2 | 19.22 | 6.86 | 8.27 | 829504.2322 |  | 56.7322 | 72.2 | 0.3057 | 17.3773 | 0.094934 |  |  |  | 0.094635 |  | 6504 | 409 | 358 | 240 | 136 | 60 | 48 | 26 | 23 | 14 | 52
BLOCK 1 | 9 | SQUARE |  | 20 |  | 100 | 9 | 8.74 | 937 | 0.10721 | 2.58 | 23.22 | 22.54 | 8.04 | 9.78 | 822085.8896 |  | 78.6312 | 73.1 | 0.2907 | 22.9069 | 0.013483 |  |  |  | 0.088795 |  | 7596 | 384 | 377 | 359 | 167 | 70 | 50 | 24 | 22 | 11 | 52
BLOCK 1 | 10 | SQUARE |  | 20 |  | 100 | 10 | 9.78 | 1017 | 0.10399 | 2.88 | 28.8 | 25.65 | 9.15 | 11.37 | 804749.3404 |  | 104.0355 | 73.9 | 0.27731 | 28.9159 | -0.004025 |  |  |  | 0.083679 |  | 8582 | 451 | 393 | 335 | 188 | 78 | 54 | 24 | 23 | 14 | 52
BLOCK 2 — Probe load (open circuit) · V-sweep · 10 kHz · DC 100% · SQUARE — MOSFET failure at step 11
BLOCK 2 | 1 | SQUARE |  | 10 |  | 100 | 1 | 0.995 | 155 | 0.15578 | 0.12 | 0.12 | 2.08 | 0.695 | 0.417 | 1666666.6667 |  | 0.28981 | 73.5 | 0.28402 | 0.082493 | 0.31256 |  |  |  | 0.33205 |  | 657 | 191 | 100 | 26 | 13 | 11 | 9 | 8 |  |  | 25 |  |  |  |  | Distorted sine
BLOCK 2 | 2 | SQUARE |  | 10 |  | 100 | 2 | 1.999 | 195 | 0.097549 | 0.17 | 0.34 | 3.81 | 1.31 | 0.575 | 2278260.8696 |  | 0.75325 | 67.9 | 0.37622 | 0.28381 | 0.16526 |  |  |  | 0.19774 |  | 1288 | 226 | 100 | 43 | 37 | 16 | 12 | 10 | 7 | 5 | 25
BLOCK 2 | 3 | SQUARE |  | 10 |  | 100 | 3 | 2.98 | 203 | 0.068121 | 0.27 | 0.81 | 5.36 | 1.909 | 0.696 | 2742816.092 |  | 1.3287 | 61.6 | 0.47562 | 0.63258 | 0.21903 |  |  |  | 0.12344 |  | 1888 | 192 | 100 | 67 | 47 | 21 | 12 | 9 | 7 | 6 | 25
BLOCK 2 | 4 | SQUARE |  | 10 |  | 100 | 4 | 3.989 | 203 | 0.05089 | 0.33 | 1.32 | 6.98 | 2.509 | 0.833 | 3012004.8019 |  | 2.09 | 62.6 | 0.4602 | 0.96284 | 0.27057 |  |  |  | 0.08493 |  | 2491 | 154 | 104 | 74 | 59 | 29 | 16 | 10 | 6 | 6 | 26 |  |  |  |  | Sine for the voltage, two peaks for the current
BLOCK 2 | 5 | SQUARE |  | 10 |  | 100 | 5 | 4.98 | 223 | 0.044779 | 0.43 | 2.15 | 8.53 | 3.09 | 1.01 | 3059405.9406 |  | 3.1209 | 57.8 | 0.53288 | 1.6644 | 0.22586 |  |  |  | 0.08999 |  | 3069 | 197 | 154 | 82 | 71 | 36 | 20 | 12 | 9 | 8 | 28 |  |  |  |  | Same
BLOCK 2 | 6 | SQUARE |  | 10 |  | 100 | 6 | 5.99 | 303 | 0.050584 | 0.52 | 3.12 | 10.38 | 3.779 | 1.207 | 3130903.0655 |  | 4.5613 | 58.74 | 0.51892 | 2.369 | 0.24072 |  |  |  | 0.17419 |  | 3722 | 603 | 187 | 102 | 91 | 46 | 23 | 15 | 11 | 10 | 29
BLOCK 2 | 7 | SQUARE |  | 10 |  | 100 | 7 | 6.98 | 343 | 0.04914 | 0.59 | 4.13 | 12.18 | 4.42 | 1.461 | 3025325.1198 |  | 6.4576 | 58.78 | 0.51833 | 3.35 | 0.18886 |  |  |  | 0.16511 |  | 4387 | 631 | 295 | 141 | 122 | 50 | 34 | 26 | 16 | 10 | 32
BLOCK 2 | 8 | SQUARE |  | 10 |  | 100 | 8 | 7.99 | 391 | 0.048936 | 0.68 | 5.44 | 14.57 | 5.211 | 1.916 | 2719728.6013 |  | 9.9843 | 62.2 | 0.46639 | 4.6614 | 0.14313 |  |  |  | 0.17164 |  | 5123 | 636 | 548 | 209 | 132 | 58 | 47 | 34 | 17 | 15 | 35
BLOCK 2 | 9 | SQUARE |  | 10 |  | 100 | 9 | 8.98 | 510 | 0.056793 | 0.7 | 6.3 | 16.53 | 6.045 | 2.332 | 2592195.5403 |  | 14.0969 | 65.4 | 0.41628 | 5.8757 | 0.067349 |  |  |  | 0.27508 |  | 5845 | 1325 | 860 | 265 | 91 | 70 | 62 | 35 | 31 | 22 | 36
BLOCK 2 | 10 | SQUARE |  | 10 |  | 100 | 10 | 9.98 | 303 | 0.030361 | 0.51 | 5.1 | 17.71 | 6.663 | 2.141 | 3112097.1509 |  | 14.2655 | 66.36 | 0.40099 | 5.728 | -0.12313 |  |  |  | 0.25786 |  | 6437 | 1333 | 930 | 290 | 104 | 95 | 65 | 55 | 43 | 16 | 31
BLOCK 2 | 11 | SQUARE |  | 10 |  | 100 | 11 |  |  |  |  | 0 | [30 empty] | MOSFET failure: the generator stopped working correctly because a MOSFET failed; it was replaced (desoldered and resoldered). The failure is most likely due to excessive heating; compared with the other V-sweeps in this configuration, the recorded temperature was abnormally low.
BLOCK 3 — Probe load (open circuit) · V-sweep · 15 kHz · DC 100% · SQUARE (10 steps, MOSFET replaced) — several steps show a negative loss fraction (efficiency > 100 %), consistent with a residual phase-shift bias between the probes
BLOCK 3 | 1 | SQUARE |  | 15 |  | 100 | 1 |  | 71 |  | 0.13 | 0.13 | 1.89 | 0.706 | 0.448 | 1575892.8571 |  | 0.31629 | 78.5 | 0.19937 | 0.063273 | 0.51329 | 0.062 | 0.196 | 2.0531 | 0.31049 |  | 675 | V2: 203; V3: 45; V4: 20; V5: 13; V6: 11 | 26
BLOCK 3 | 2 | SQUARE |  | 15 |  | 100 | 2 | 2 | 105 | 0.0525 | 0.36 | 0.72 | 3.55 | 1.21 | 0.729 | 1659807.9561 |  | 0.88209 | 61 | 0.48481 | 0.42806 | 0.40547 | 0.405 | 0.495 | 5.6943 | 0.17209 |  | 1239 | 208 | 35 | 23 | 16 | 9 | 7 | 6 | 5 |  | 28
BLOCK 3 | 3 | SQUARE |  | 15 |  | 100 | 3 | 3 | 175 | 0.058333 | 0.56 | 1.68 | 5.13 | 1.75 | 0.977 | 1791197.5435 |  | 1.7097 | 58.6 | 0.52101 | 0.89155 | 0.46931 | 0.917 | 0.522 | -2.7751 | 0.12831 |  | 1756 | 209 | 74 | 26 | 24 | 12 | 10 | 8 | 7 |  | 33
BLOCK 3 | 4 | SQUARE |  | 15 |  | 100 | 4 | 4 | 180 | 0.045 | 0.77 | 3.08 | 7.03 | 2.48 | 1.49 | 1664429.5302 |  | 3.6952 | 61.7 | 0.47409 | 1.7536 | 0.43064 | 1.755 | 0.475 | -0.078252 | 0.093276 |  | 2204 | 177 | 91 | 33 | 28 | 19 | 15 | 9 | 8 | 7 | 39
BLOCK 3 | 5 | SQUARE |  | 15 |  | 100 | 5 | 5 | 260 | 0.052 | 0.96 | 4.8 | 9.16 | 3.225 | 1.93 | 1670984.456 |  | 6.2242 | 62.5 | 0.46175 | 2.8771 | 0.40061 | 2.902 | 0.466 | -0.85832 | 0.063751 |  | 3212 | 179 | 81 | 35 | 31 | 25 | 14 | 11 | 10 | 10 | 46
BLOCK 3 | 6 | SQUARE |  | 15 |  | 100 | 6 | 6 | 360 | 0.06 | 1.06 | 6.36 | 11.29 | 4.001 | 2.36 | 1695338.9831 |  | 9.4424 | 60.9 | 0.48634 | 4.5966 | 0.27726 | 4.812 | 0.503 | -4.4763 | 0.048303 |  | 4016 | 175 | 55 | 34 | 31 | 29 | 22 | 15 | 13 | 12 | 55
BLOCK 3 | 7 | SQUARE |  | 15 |  | 100 | 7 | 7 | 580 | 0.082857 | 1.07 | 7.49 | 13.67 | 4.806 | 2.85 | 1686315.7895 |  | 13.6971 | 60.4 | 0.49394 | 6.7719 | 0.09587 | 6.781 | 0.497 | -0.13368 | 0.061466 |  | 4764 | 181 | 181 | 92 | 86 | 45 | 32 | 25 | 20 | 17 | 64
BLOCK 3 | 8 | SQUARE |  | 15 |  | 100 | 8 | 8 | 740 | 0.0925 | 1.13 | 9.04 | 15.79 | 5.582 | 3.373 | 1654906.6113 |  | 18.8281 | 61.2 | 0.48175 | 9.0794 | -0.004362 | 9.089 | 0.48 | -0.10526 | 0.099635 |  | 5523 | 437 | 225 | 195 | 126 | 62 | 40 | 28 | 27 | 19 | 75
BLOCK 3 | 9 | SQUARE |  | 15 |  | 100 | 9 | 9 | 900 | 0.1 | 1.28 | 11.52 | 18.09 | 5.73 | 3.5 | 1637142.8571 |  | 20.055 | 61.5 | 0.47716 | 9.579 | 0.16849 | 10.09 | 0.475 | -5.0643 | 0.12883 |  | 6303 | 655 | 384 | 215 | 158 | 80 | 47 | 38 | 30 | 27 | 85
BLOCK 3 | 10 | SQUARE |  | 15 |  | 100 | 10 | 10 | 1421 | 0.1421 | 1.38 | 13.8 | 20.57 | 7.18 | 4.61 | 1557483.731 |  | 33.0998 | 63.53 | 0.44573 | 14.7702 | -0.070304 | 14.78 | 0.444 | -0.06631 | 0.17116 |  | 7044 | 906 | 550 | 523 | 195 | 90 | 60 | 52 | 47 | 46 | 94
BLOCK 4 — Probe load (open circuit) · Freq-sweep 5→60 kHz · 2 V · DC 100% · SQUARE
BLOCK 4 | 1 | SQUARE |  | 5 |  | 100 | 2 | 1.995 | 85 | 0.042607 | 0.47 | 0.94 | 3.43 | 1 | 0.345 | 2898550.7246 |  | 0.345 | 74 | 0.27564 | 0.095312 | 0.8986 |  |  |  | 0.19929 | "Broken" sine | 891 | 76 | 121 | 66 | 55 | 49 | 29 | 15 | 12 | 11 | 26 | unstable |  |  | PIC_1815_16052026
BLOCK 4 | 2 | SQUARE |  | 7.5 |  | 100 | 2 | 1.97 | 294 | 0.14924 | 0.17 | 0.34 | 4.13 | 1.29 | 0.601 | 2146422.629 |  | 0.77529 | 83 | 0.12187 | 0.095049 | 0.72044 |  |  |  | 0.30625 | Distorted sine | 1212 | 339 | 125 | 78 | 22 | 18 | 11 | 10 | 8 | 7 | 26 | stable |  |  | PIC_1816_16052026
BLOCK 4 | 3 | SQUARE |  | 10 |  | 100 | 2 | 1.998 | 141 | 0.070571 | 0.17 | 0.34 | 3.8 | 1.31 | 0.652 | 2009202.454 |  | 0.85412 | 70.8 | 0.32887 | 0.2814 | 0.17236 |  |  |  | 0.18183 | Distorted sine | 1273 | 217 | 55 | 42 | 34 | 16 | 10 | 10 | 8 | 5 | 26 | stable |  |  | PIC_1816_2_16052026
BLOCK 4 | 4 | SQUARE |  | 12.5 |  | 100 | 2 | 1.96 | 92 | 0.046939 | 0.29 | 0.58 | 3.64 | 1.29 | 0.725 | 1779310.3448 |  | 0.93525 | 65 | 0.42262 | 0.39574 | 0.31769 |  |  |  | 0.07682 | Sine | 1221 | 76 | 39 | 28 | 22 | 12 | 8 | 5 |  |  | 25 | stable |  |  | PIC_1817_16052026
BLOCK 4 | 5 | SQUARE |  | 15 |  | 100 | 2 | 1.99 | 117 | 0.058794 | 0.51 | 1.02 | 3.48 | 1.67 | 0.902 | 1851441.2417 |  | 1.5063 | 68.2 | 0.37137 | 0.56025 | 0.45074 |  |  |  | 0.070498 | Sine | 1096 | 32 | 61 | 22 | 22 | 12 | 8 | 7 |  |  | 27 | stable |  |  | PIC_1817_2_16052026
BLOCK 4 | 6 | SQUARE |  | 20 |  | 100 | 2 | 2 | 114 | 0.057 | 0.56 | 1.12 | 2.45 | 0.776 | 0.935 | 829946.5241 |  | 0.72556 | 73.87 | 0.27782 | 0.20203 | 0.81962 |  |  |  | 0.12776 | Sine | 687 | V2: 61; V3: 57; V4: 22; V5: 13; V6: 9 | 27 | stable |  |  | PIC_1818_16052026
BLOCK 4 | 7 | SQUARE |  | 30 |  | 100 | 2 | 2.01 | 90 | 0.044776 | 0.55 | 1.1 | 1.44 | 0.454 | 0.899 | 505005.5617 |  | 0.40815 | 81.16 | 0.15368 | 0.063012 | 0.94272 |  |  |  | 0.17046 | Sine | 428 | V2: 60; V3: 39; V4: 11; V5: 9 | 27 | stable |  |  | PIC_1818_2_16052026
BLOCK 4 | 8 | SQUARE |  | 40 |  | 100 | 2 | 2.02 | 56 | 0.027723 | 0.54 | 1.08 | 1.26 | 0.329 | 0.799 | 411764.7059 |  | 0.26287 | 85.51 | 0.078285 | 0.020777 | 0.98076 |  |  |  | 0.53597 | Sine with a carrier | 307 | V2: 153; V3: 55; V4: 24; V5: 8 | 27 | weakly stable |  |  | PIC_1819_16052026
BLOCK 4 | 9 | SQUARE |  | 50 |  | 100 | 2 | 2.01 | 607 | 0.30199 | 0.52 | 1.04 | 0.799 | 0.247 | 0.884 | 279411.7647 |  | 0.21835 | 89 | 0.017452 | 0.0039826 | 0.99617 |  |  |  | 0.13995 | Slightly distorted sine | 244 | V2: 24; V3: 21; V4: 10; V5: 7 | 27 | unstable |  |  | PIC_1820_16052026
BLOCK 4 | 10 | SQUARE |  | 60 |  | 100 | 2 | 2.01 | 147 | 0.073134 | 0.48 | 0.96 | 1 | 0.246 | 0.778 | 316195.3728 |  | 0.19139 | 91 | -0.017452 | -0.0031861 | 1.0033 |  |  |  | 0.81329 | Strongly distorted sine with a strong carrier | 183 | V2: 147; V3: 19; V4: 10; V5: 9 | 27 | unstable |  |  | PIC_1820_2_16052026

## Exp 2.1 - DBD_V_sweep
Exp 2.1 - DBD V sweep
CONDITIONS | [7 empty] | PRIMARY |  |  |  |  | HV SECONDARY |  |  |  | POWER | [8 empty] | SIGNAL QUALITY | [11 empty] | PHYSICAL STATE |  |  |  | TRACEABILITY
Block | Step | Mode | Turns/branch | Frequency (kHz) | Burst Frequency (kHz) | DutyCycle (%) | V_Buck setpoint (V) | V_Buck_Average (V) | V_Buck_Ripple (mV) | Relative_Ripple (%) | I_primary (A) | P_input (W) | V_secondary_pp (kV) | V_secondary_RMS (kV) | I_sec_RMS (mA) | Load_Impedance (Ohm) | VxI_RMS (W) | Apparent Power (VA) | Phase Angle° | Power factor | Real Power(W) | Loss fraction (1-η) | Real Power_scope (W) | Power Factor_scope | cos(φ) vs scope deviation (%) | THD (%) | Waveform | V1 (Vrms) | V2 | V3 | V4 | V5 | V6 | V7 | V8 | V9 | V10 | T_MOSFET (°C) | Stability | Plasma state | Ignition threshold? | Photo | Observations
BLOCK 1 — DBD · V-sweep · 5 kHz · DC 100% · SQUARE · 3 turns/branch — reference point: step 7 (6.3 V) (8 steps)
BLOCK 1 | 1 | SQUARE | 3 | 5 |  | 100 | 1 | 0.991 | 89 | 0.089808 | 0.13 | 0.13 | 1.983 | 0.669 | 0.45 | 1486666.6667 |  | 0.30105 | 72.4 | 0.30237 | 0.091212 | 0.29837 |  |  |  | 0.24904 | distorted sine | 650 | 149 | 56 | 18 | 17 | 13 | 7 | 6 |  |  | 24 | stable | 0
BLOCK 1 | 2 | SQUARE | 3 | 5 |  | 100 | 2 | 1.994 | 93 | 0.04664 | 0.3 | 0.6 | 3.45 | 1.27 | 0.586 | 2167235.4949 |  | 0.74422 | 69.5 | 0.35021 | 0.26106 | 0.5649 |  |  |  | 0.11728 | sine | 1268 | 133 | 49 | 35 | 24 | 12 | 9 |  |  |  | 25 | stable | 0
BLOCK 1 | 3 | SQUARE | 3 | 5 |  | 100 | 3 | 2.98 | 129 | 0.043289 | 0.51 | 1.53 | 4.01 | 1.54 | 0.747 | 2061579.6519 |  | 1.1504 | 68.4 | 0.36812 | 0.42413 | 0.72279 |  |  |  | 0.12821 | sine | 1539 | 175 | 75 | 44 | 18 | 12 | 10 | 9 | 8 | 6 | 26 | stable | 0
BLOCK 1 | 4 | SQUARE | 3 | 5 |  | 100 | 4 | 3.98 | 155 | 0.038945 | 0.73 | 2.92 | 4.5 | 1.71 | 0.987 | 1732522.7964 |  | 1.6878 | 72.3 | 0.30403 | 0.51417 | 0.82392 |  |  |  | 0.18284 | sine | 1708 | 238 | 183 | 72 | 36 | 19 | 16 | 10 | 10 | 10 | 29 | stable | 1 | YES | PIC_1840_18052026
BLOCK 1 | 5 | SQUARE | 3 | 5 |  | 100 | 5 | 4.96 | 253 | 0.051008 | 1.48 | 7.4 | 6.47 | 2.27 | 1.96 | 1158163.2653 |  | 4.4492 | 70 | 0.34202 | 1.5243 | 0.79401 |  |  |  | 0.18102 | sine | 2242 | 321 | 199 | 121 | 67 | 38 | 27 | 21 | 15 | 10 | 34 | unstable | 1
BLOCK 1 | 6 | SQUARE | 3 | 5 |  | 100 | 6 | 5.96 | 491 | 0.082383 | 1.78 | 10.68 | 8.21 | 3.035 | 3.168 | 958017.6768 | 6.8 | 9.6149 | 73.9 | 0.27731 | 2.6724 | 0.74978 |  |  |  | 0.18827 | slightly distorted sine | 2961 | 446 | 209 | 175 | 153 | 71 | 53 | 53 | 45 | 38 | 50 | unstable | 1 |  |  | Sudden current increase, then decrease -> impedance change?
BLOCK 1 | 7 | SQUARE | 3 | 5 |  | 100 | 6.3 | 6.24 | 582 | 0.093269 | 1.89 | 11.907 | 8.69 | 3.25 | 3.483 | 933103.6463 | 7.56 | 11.3198 | 74.9 | 0.2605 | 2.9561 | 0.75174 |  |  |  | 0.20006 | slightly distorted sine | 3158 | 502 | 232 | 209 | 180 | 86 | 69 | 50 | 38 | 34 | 51 | stable | 1
BLOCK 1 | 8 | SQUARE | 3 | 5 |  | 100 | 7 | 6.96 | 335 | 0.048132 | 3.01 | 21.07 | 10.03 | 3.75 | 4.59 | 816993.4641 | 11.56 | 17.2125 | 88.4 | 0.027922 | 0.49406 | 0.97655 |  |  |  | 0.30831 | strongly distorted sine | 3559 | 623 | 573 | 442 | 357 | 311 | 204 | 144 | 65 | 38 | 69 | stable | 1 |  | PIC_1245_19052026 | close to the current limit (current keeps rising slightly)
BLOCK 2 — DBD · V-sweep · 5 kHz · PULSE 1kHz@10%DC · 3 turns/branch (harmonics V1–V10 not recorded for steps 6–8; stopped above 20 V, buck limit)
BLOCK 2 | 1 | PULSE | 3 | 5 | 1 | 10 | 1 |  | 215 |  | 0.06 | 0.06 | 1.79 | 0.21 | 0.096 | 2187500 | 0.047 | 0.02016 | 77.8 | 0.21132 | 0.0042739 | 0.92877 |  |  |  | 2.4833 | Pulse with damping | 67 | 67 | 64 | 61 | 57 | 55 | 51 | 46 | 52 | 41 | 24 | stable | 0 |  | PIC_1814_19052026
BLOCK 2 | 2 | PULSE | 3 | 5 | 1 | 10 | 2 |  | 199 |  | 0.08 | 0.16 | 1.98 | 0.237 | 0.104 | 2278846.1538 | 0.072 | 0.024648 | 72 | 0.30902 | 0.0076316 | 0.9523 |  |  |  | 2.4354 |  | 102 | 96 | 95 | 89 | 86 | 87 | 83 | 75 | 65 | 62 | 24 | stable | 0
BLOCK 2 | 3 | PULSE | 3 | 5 | 1 | 10 | 3 |  | 355 |  | 0.08 | 0.24 | 3.93 | 0.455 | 0.163 | 2791411.0429 | 0.151 | 0.074165 | 68 | 0.37461 | 0.027824 | 0.88407 |  |  |  | 2.3259 |  | 162 | 151 | 150 | 142 | 135 | 133 | 116 | 108 | 100 | 74 | 24 | stable | 0
BLOCK 2 | 4 | PULSE | 3 | 5 | 1 | 10 | 4 |  | 359 |  | 0.09 | 0.36 | 3.95 | 0.457 | 0.164 | 2786585.3659 | 0.153 | 0.074948 | 68 | 0.37461 | 0.028118 | 0.92189 |  |  |  | 2.3122 |  | 165 | 154 | 154 | 143 | 136 | 134 | 119 | 105 | 102 | 75 | 25 | stable | 0
BLOCK 2 | 5 | PULSE | 3 | 5 | 1 | 10 | 5 |  | 371 |  | 0.09 | 0.45 | 3.98 | 0.464 | 0.169 | 2745562.1302 | 0.16 | 0.078416 | 68 | 0.37461 | 0.029419 | 0.93462 |  |  |  | 2.3357 |  | 166 | 157 | 156 | 145 | 139 | 135 | 121 | 105 | 105 | 78 | 25 | stable | 0
BLOCK 2 | 6 | PULSE | 3 | 5 | 1 | 10 | 10 |  | 566 |  | 0.09 | 0.9 | 4.48 | 0.52 | 0.227 | 2290748.8987 | 0.222 | 0.11804 | 72 | 0.30902 | 0.036548 | 0.95939
BLOCK 2 | 7 | PULSE | 3 | 5 | 1 | 10 | 15 |  | 566 |  | 0.1 | 1.5 | 4.67 | 0.531 | 0.229 | 2318777.2926 | 0.241 | 0.1216 | 68.5 | 0.3665 | 0.044635 | 0.97024
BLOCK 2 | 8 | PULSE | 3 | 5 | 1 | 10 | 20 |  | 582 |  | 0.1 | 2 | 4.75 | 0.539 | 0.238 | 2264705.8824 | 0.256 | 0.12828 | 68.5 | 0.3665 | 0.047088 | 0.97646
BLOCK 3 — DBD · V-sweep · 5 kHz · DC 50% · SQUARE · 3 turns/branch (9 steps)
BLOCK 3 | 1 | SQUARE | 3 | 5 |  | 50 | 1 |  | 80 |  | 0.09 | 0.09 | 1.77 | 0.624 | 0.219 | 2849315.0685 | 0.118 | 0.13666 | 66.8 | 0.39394 | 0.053909 | 0.40101 |  |  |  | 0.18427 | distorted sine | 606 | V2: 96; V3: 54; V4: 13; V5: 13 | 24 | stable | 0
BLOCK 3 | 2 | SQUARE | 3 | 5 |  | 50 | 2 |  | 140 |  | 0.1 | 0.2 | 3.24 | 1.166 | 0.341 | 3419354.8387 | 0.236 | 0.39761 | 67.7 | 0.37946 | 0.15109 | 0.24453 |  |  |  | 0.097155 | sine | 1142 | V2: 101; V3: 42; V4: 14; V5: 10; V6: 7 | 24 | stable | 0
BLOCK 3 | 3 | SQUARE | 3 | 5 |  | 50 | 3 |  | 95 |  | 0.13 | 0.39 | 3.86 | 1.4 | 0.469 | 2985074.6269 | 0.593 | 0.6566 | 64.7 | 0.42736 | 0.28094 | 0.27963 |  |  |  | 0.083584 | sine | 1378 | 98 | 55 | 22 | 9 | 6 | 6 |  |  |  | 25 | stable | 0
BLOCK 3 | 4 | SQUARE | 3 | 5 |  | 50 | 4 |  | 115 |  | 0.16 | 0.64 | 4.01 | 1.45 | 0.516 | 2810077.5194 | 0.7 | 0.7482 | 65.6 | 0.4131 | 0.30948 | 0.51644 |  |  |  | 0.084008 | sine | 1432 | 99 | 60 | 28 | 9 | 9 | 8 | 6 | 5 |  | 26 | stable | 1 | YES
BLOCK 3 | 5 | SQUARE | 3 | 5 |  | 50 | 5 |  | 127 |  | 0.21 | 1.05 | 4.13 | 1.48 | 0.558 | 2652329.7491 | 0.78 | 0.82584 | 67 | 0.39073 | 0.32313 | 0.69226 |  |  |  | 0.083921 | sine | 1461 | 100 | 61 | 31 | 11 | 9 | 8 | 7 | 6 |  | 27 | stable | 1 |  | PIC_1905_19052026 | noticeable current peak
BLOCK 3 | 6 | SQUARE | 3 | 5 |  | 50 | 6 |  | 151 |  | 0.26 | 1.56 | 4.21 | 1.51 | 0.603 | 2504145.937 | 0.86 | 0.91053 | 70.6 | 0.33216 | 0.30298 | 0.80578 |  |  |  | 0.047736 | sine | 1409 | V2: 65; V3: 13; V4: 9; V5: 7 | 29 | stable | 1
BLOCK 3 | 7 | SQUARE | 3 | 5 |  | 50 | 8 |  | 159 |  | 0.31 | 2.48 | 4.39 | 1.56 | 0.712 | 2191011.236 | 1.07 | 1.1107 | 72 | 0.30902 | 0.3439 | 0.86133 |  |  |  | 0.049251 | sine | 1465 | V2: 69; V3: 18; V4: 11 | 38 | stable | 1
BLOCK 3 | 8 | SQUARE | 3 | 5 |  | 50 | 9 |  | 853 |  | 2.2 | 19.8 | 9.18 | 3.11 | 4.57 | 680525.1641 | 14 | 14.2127 | 74.5 | 0.26724 | 3.8072 | 0.80772 |  |  |  | 0.21031 | peaked sine | 3011 | 460 | 417 | 68 | 63 | 56 | 39 | 32 | 25 | 25 | 107 | stable | 1 |  | PIC_1924_19052026
BLOCK 3 | 9 | SQUARE | 3 | 5 |  | 50 | 10 |  |  |  |  | 0 | [30 empty] | 3.3 A current limit reached
BLOCK 4 — DBD · V-sweep · 10 kHz · DC 100% · SQUARE · 3 turns/branch (stopped at the current limit, step 6)
BLOCK 4 | 1 | SQUARE | 3 | 10 |  | 100 | 1 | 0.991 | 111 | 0.11201 | 0.33 | 0.33 | 1.25 | 0.403 | 0.604 | 667218.543 | 0.249 | 0.24341 | 63.7 | 0.44307 | 0.10797 | 0.67281 |  |  |  | 0.19742 | sine - triangle | 383 | V2: 71; V3: 24; V4: 10 | 24 | stable | 0
BLOCK 4 | 2 | SQUARE | 3 | 10 |  | 100 | 2 | 1.997 | 163 | 0.081622 | 0.45 | 0.9 | 1.69 | 0.538 | 0.808 | 665841.5842 | 0.449 | 0.4347 | 64.9 | 0.4242 | 0.18463 | 0.79486 |  |  |  | 0.25063 | sine - triangle | 514 | V2: 123; V3: 34; V4: 15; V5: 7; V6: 6 | 25 | stable | 0
BLOCK 4 | 3 | SQUARE | 3 | 10 |  | 100 | 3 | 2.98 | 239 | 0.080201 | 0.59 | 1.77 | 2.31 | 0.72 | 1.112 | 647482.0144 | 0.877 | 0.80064 | 65.1 | 0.42104 | 0.33752 | 0.80931 |  |  |  | 0.19399 | sine - triangle | 698 | V2: 124; V3: 49; V4: 21; V5: 9; V6: 6 | 29 | stable | 0
BLOCK 4 | 4 | SQUARE | 3 | 10 |  | 100 | 4 | 3.99 | 379 | 0.094987 | 1.16 | 4.64 | 3.71 | 1.231 | 2.099 | 586469.7475 | 2.5 | 2.5839 | 75.7 | 0.247 | 0.63989 | 0.86209 |  |  |  | 0.21464 | sine - triangle | 1173 | 235 | 77 | 35 | 20 | 18 | 11 | 10 | 8 |  | 37 | unstable | 1 | yes | PIC_1740_18052026 | Slow current drift (increase)
BLOCK 4 | 5 | SQUARE | 3 | 10 |  | 100 | 4.5 | 4.516 | 622 | 0.13773 | 3.16 | 14.22 | 6.24 | 1.953 | 5.146 | 379518.0723 | 9 | 10.0501 | 76.8 | 0.22835 | 2.3016 | 0.83814 |  |  |  | 0.20556 | sine - triangle | 1891 | 295 | 208 | 124 | 52 | 38 | 23 | 19 | 15 | 13 | 60 | unstable | 1 |  | PIC_1832_18052026 | Same, more intense
BLOCK 4 | 6 | SQUARE | 3 | 10 |  | 100 | 5 |  |  |  |  | 0 | [30 empty] | 3.3 A current limit reached
BLOCK 5 — DBD · V-sweep · 15 kHz · DC 100% · SQUARE · 3 turns/branch (5 steps)
BLOCK 5 | 1 | SQUARE | 3 | 15 |  | 100 | 1 | 0.994 | 79 | 0.079477 | 0.32 | 0.32 | 0.656 | 0.221 | 0.509 | 434184.6758 | 0.115 | 0.11249 | 70 | 0.34202 | 0.038539 | 0.87957 |  |  |  | 0.39544 | triangle | 203 | V2: 78; V3: 18; V4: 6 | 29 | stable | 0
BLOCK 5 | 2 | SQUARE | 3 | 15 |  | 100 | 2 | 2 | 95 | 0.0475 | 0.41 | 0.82 | 0.81 | 0.274 | 0.66 | 415151.5152 | 0.187 | 0.18084 | 67.8 | 0.37784 | 0.068429 | 0.91655 |  |  |  | 0.31433 | triangle | 263 | V2: 79; V3: 23; V4: 8 | 29 | stable | 0 |  | PIC_1645_19052026
BLOCK 5 | 3 | SQUARE | 3 | 15 |  | 100 | 3 | 2.99 | 155 | 0.051839 | 0.56 | 1.68 | 1.2 | 0.373 | 0.928 | 401939.6552 | 0.373 | 0.34614 | 67.9 | 0.37622 | 0.13042 | 0.92237 |  |  |  | 0.23638 | triangle | 368 | V2: 80; V3: 31; V4: 11; V5: 7; V6: 6 | 34 | unstable - current drift | 0
BLOCK 5 | 4 | SQUARE | 3 | 15 |  | 100 | 4 | 4 | 215 | 0.05375 | 0.92 | 3.68 | 1.97 | 0.634 | 1.6 | 396250 | 0.915 | 1.0144 | 71.5 | 0.3173 | 0.32248 | 0.91237 |  |  |  | 0.15864 | triangle | 675 | V2: 86; V3: 59; V4: 21; V5: 10; V6: 7 | 47 | unstable - current drift | 0
BLOCK 5 | 5 | SQUARE | 3 | 15 |  | 100 | 4 | 4.03 | 775 | 0.19231 | 2.08 | 8.32 | 3.89 | 1.291 | 3.45 | 374202.8986 | 1.19 | 4.4539 | 87 | 0.052336 | 0.23653 | 0.97157 |  |  |  | 0.11518 | triangle | 1288 | 98 | 86 | 55 | 37 | 17 | 15 | 10 |  |  | 80 | unstable - current drift | 1 | YES
[SECONDARY] BLOCK 6 — DBD · V-sweep · 6.5 kHz · DC 100% · SQUARE · 1 turn/branch — steps 1–4 only; negative real power (current-probe ratio uncertain in this configuration)
BLOCK 6 | 1 | SQUARE | 1 | 6.5 |  | 100 | 1 |  | 74 |  | 0.35 | 0.35 | 3.19 | 1.2 | 9.04 | 132743.3628 | 9.6 | 10.848 | 69.5 | 0.35021 | 3.8053 | -9.8723 |  |  |  | 0.47577 | sine | 1070 | 508 | 15 | 13 | 13 | 12 | 10 | 10 | 10 | 9 | 26 | stable | 0
BLOCK 6 | 2 | SQUARE | 1 | 6.5 |  | 100 | 2 |  | 89 |  | 0.47 | 0.94 | 3.39 | 1.29 | 10.9 | 118348.6239 | 11.75 | 14.061 | 70.4 | 0.33545 | 4.725 | -4.0266 |  |  |  | 0.43541 | sine | 1174 | 510 | 21 | 13 | 11 | 10 | 10 | 10 | 9 | 9 | 27 | stable | 0
BLOCK 6 | 3 | SQUARE | 1 | 6.5 |  | 100 | 3 |  | 117 |  | 0.56 | 1.68 | 3.59 | 1.345 | 12.487 | 107712.0205 | 12.89 | 16.795 | 71.9 | 0.31068 | 5.228 | -2.1119 |  |  |  | 0.41502 | sine | 1232 | 509 | 43 | 10 | 9 | 8 | 8 | 8 | 8 | 8 | 31 | stable | 0
BLOCK 6 | 4 | SQUARE | 1 | 6.5 |  | 100 | 4 |  | 141 |  | 0.8 | 3.2 | 3.79 | 1.449 | 15.483 | 93586.5142 | 16.16 | 22.4349 | 73.7 | 0.28067 | 6.3108 | -0.97211 |  |  |  | 0.37979 | sine | 1343 | 505 | 61 | 28 | 15 | 10 | 9 | 9 | 9 | 8 | 37 | stable | 0
BLOCK 6 | 5 | SQUARE | 1 | 6.5 |  | 100 | 5 |  | 558 |  |  | 0
BLOCK 6 | 6 | SQUARE | 1 | 6.5 |  | 100 | 6 |  |  |  |  | 0
BLOCK 6 | 7 | SQUARE | 1 | 6.5 |  | 100 | 7 |  |  |  |  | 0
BLOCK 6 | 8 | SQUARE | 1 | 6.5 |  | 100 | 8 |  |  |  |  | 0
[SECONDARY] BLOCK 7 — DBD · V-sweep · 5 kHz · PULSE 1kHz@10%DC · 1 turn/branch — not measured
BLOCK 7 | 1 | PULSE | 1 | 5 | 1 | 10
BLOCK 7 | 2 | PULSE | 1 | 5 | 1 | 10
BLOCK 7 | 3 | PULSE | 1 | 5 | 1 | 10
BLOCK 7 | 4 | PULSE | 1 | 5 | 1 | 10
BLOCK 7 | 5 | PULSE | 1 | 5 | 1 | 10
BLOCK 7 | 6 | PULSE | 1 | 5 | 1 | 10
BLOCK 7 | 7 | PULSE | 1 | 5 | 1 | 10
BLOCK 7 | 8 | PULSE | 1 | 5 | 1 | 10
[SECONDARY] BLOCK 8 — DBD · V-sweep · 5 kHz · DC 50% · SQUARE · 1 turn/branch — not measured
BLOCK 8 | 1 | SQUARE | 1 | 5 |  | 50
BLOCK 8 | 2 | SQUARE | 1 | 5 |  | 50
BLOCK 8 | 3 | SQUARE | 1 | 5 |  | 50
BLOCK 8 | 4 | SQUARE | 1 | 5 |  | 50
BLOCK 8 | 5 | SQUARE | 1 | 5 |  | 50
BLOCK 8 | 6 | SQUARE | 1 | 5 |  | 50
BLOCK 8 | 7 | SQUARE | 1 | 5 |  | 50
BLOCK 8 | 8 | SQUARE | 1 | 5 |  | 50
BLOCK 8 | 9 | SQUARE | 1 | 5 |  | 50
BLOCK 8 | 10 | SQUARE | 1 | 5 |  | 50
BLOCK 8 | 11 | SQUARE | 1 | 5 |  | 50
BLOCK 8 | 12 | SQUARE | 1 | 5 |  | 50

## Exp 2.2 - DBD_Freq_sweep
Exp 2.2 - DBD Freq sweep
CONDITIONS | [7 empty] | PRIMARY |  |  |  |  | HV SECONDARY |  |  |  | POWER | [8 empty] | SIGNAL QUALITY | [11 empty] | PHYSICAL STATE |  |  |  | TRACEABILITY
Block | Step | Mode | Turns/branch | Frequency (kHz) | Burst Frequency (kHz) | DutyCycle (%) | V_Buck setpoint (V) | V_Buck_Average (V) | V_Buck_Ripple (mV) | Relative_Ripple (%) | I_primary (A) | P_input (W) | V_secondary_pp (kV) | V_secondary_RMS (kV) | I_sec_RMS (mA) | Load_Impedance (Ohm) | VxI_RMS (W) | Apparent Power (VA) | Phase Angle° | Power factor | Real Power(W) | Loss fraction (1-η) | Real Power_scope (W) | Power Factor_scope | cos(φ) vs scope deviation (%) | THD (%) | Waveform | V1 (Vrms) | V2 | V3 | V4 | V5 | V6 | V7 | V8 | V9 | V10 | T_MOSFET (°C) | Stability | Plasma state | Ignition threshold? | Photo | Observations
BLOCK 1 — DBD · Freq-sweep 2→60 kHz · 2 V · DC 100% · SQUARE · 3 turns/branch (no plasma at 2 V)
BLOCK 1 | 1 | SQUARE | 3 | 2 |  | 100 | 2 | 1.996 | 75 | 3.758% | 0.37 | 0.74 | 2.01 | 0.664 | 0.325 | 2043076.9231 |  | 0.2158 | 58.5 | 0.5225 | 0.11285 | 0.8475 |  |  |  | 24.39% | sine | 648 | V2: 114; V3: 75; V4: 74; V5: 29; V6: 6 | 27 | stable | 0 | / | / | /
BLOCK 1 | 2 | SQUARE | 3 | 4 |  | 100 | 2 | 1.993 | 91 | 4.566% | 0.32 | 0.64 | 3.09 | 1.05 | 0.251 | 4183266.9323 |  | 0.26355 | 84 | 0.10453 | 0.027743 | 0.95665 |  |  |  | 13.38% | "Broken" sine | 1024 | V2: 114; V3: 67; V4: 29; V5: 19; V6: 9 | 26 | stable | 0 | / | / | /
BLOCK 1 | 3 | SQUARE | 3 | 5 |  | 100 | 2 | 1.995 | 99 | 4.962% | 0.31 | 0.62 | 3.44 | 1.29 | 0.57 | 2263157.8947 |  | 0.7353 | 66.8 | 0.39394 | 0.29006 | 0.53215 |  |  |  | 23.87% | Slightly distorted sine | 1225 | 260 | 124 | 41 | 26 | 10 | 8 | 6 |  |  | 25 | stable | 0 | / | / | /
BLOCK 1 | 4 | SQUARE | 3 | 7.5 |  | 100 | 2 | 1.994 | 117 | 5.868% | 0.56 | 1.12 | 2.75 | 0.931 | 0.77 | 1209090.9091 |  | 0.71687 | 56.3 | 0.55484 | 0.39805 | 0.6446 |  |  |  | 25.35% | near-triangular sine | 896 | 221 | 45 | 18 | 17 | 9 | 6 |  |  |  | 27 | stable | 0 | / | / | /
BLOCK 1 | 5 | SQUARE | 3 | 10 |  | 100 | 2 | 1.998 | 113 | 5.656% | 0.59 | 1.18 | 1.84 | 0.619 | 0.854 | 724824.356 |  | 0.52863 | 59.4 | 0.50904 | 0.26933 | 0.77175 |  |  |  | 37.12% | near-triangular | 585 | V2: 212; V3: 42; V4: 16; V5: 11; V6: 9 | 27 | slight instability | 0 | / | / | /
BLOCK 1 | 6 | SQUARE | 3 | 15 |  | 100 | 2 | 2 | 49 | 2.45% | 0.59 | 1.18 | 1.09 | 0.386 | 0.844 | 457345.9716 |  | 0.32578 | 68 | 0.37461 | 0.12222 | 0.89642 |  |  |  | 66.54% | near-triangular | 317 | V2: 209; V3: 27; V4: 7; V5: 6 | 27 | slight instability | 0 | / | / | /
BLOCK 1 | 7 | SQUARE | 3 | 20 |  | 100 | 2 | 2 | 95 | 4.75% | 0.58 | 1.16 | 0.918 | 0.3 | 0.912 | 328947.3684 |  | 0.2736 | 76.1 | 0.24023 | 0.065905 | 0.94319 |  |  |  | 89.1% | triangle | 226 | V2: 199; V3: 24; V4: 18; V5: 7 | 27 | slight instability | 0 | / | / | /
BLOCK 1 | 8 | SQUARE | 3 | 30 |  | 100 | 2 | 2.01 | 89 | 4.428% | 0.56 | 1.12 | 0.463 | 0.153 | 0.901 | 169811.3208 |  | 0.13785 | 81 | 0.15643 | 0.021663 | 0.98066 |  |  |  | 41.41% | triangle | 140 | V2: 56; V3: 15 | 27 | slight instability | 0 | / | / | /
BLOCK 1 | 9 | SQUARE | 3 | 40 |  | 100 | 2 | 2.02 | 83 | 4.109% | 0.54 | 1.08 | 0.314 | 0.112 | 0.865 | 129479.7688 |  | 0.09688 | 87 | 0.052336 | 0.0051448 | 0.99524 |  |  |  | 43.6% | triangle | 103 | V2: 44; V3: 9 | 27 | slight instability | 0 | / | / | /
BLOCK 1 | 10 | SQUARE | 3 | 50 |  | 100 | 2 | 2.03 | 139 | 6.847% | 0.52 | 1.04 | 0.257 | 0.091 | 0.884 | 102941.1765 |  | 0.080444 | 91 | -0.017452 | -0.0013392 | 1.0013 |  |  |  | 56.21% | triangle | 79 | V2: 44; V3: 6 | 27 | slight instability | 0 | / | / | /
BLOCK 1 | 11 | SQUARE | 3 | 60 |  | 100 | 2 | 2.04 | 81 | 3.971% | 0.49 | 0.98 | 0.242 | 0.078 | 0.799 | 97622.0275 |  | 0.062322 | 94.8 | -0.083678 | -0.0051629 | 1.0053 |  |  |  | 73.99% | distorted sine | 63 | V2: 43; V3: 18 | 27 | slight instability | 0 | / | / | /
BLOCK 2 — DBD · Freq-sweep 2→60 kHz · 4 V · DC 100% · SQUARE · 3 turns/branch (8/11 steps; 5 V discarded: current drift at 2 kHz)
BLOCK 2 | 1 | SQUARE | 3 | 2 |  | 100 | 4 |  | 239 |  | 1.43 | 5.72 | 6.16 | 1.57 |  |  |  | 0 | 89.5 | 0.0087265 | 0 | 1 | 0.567 | 0.012 | -100 | 72.88% | distorted sine with carrier | 1250 | 839 | 239 | 204 | 98 | 98 | 51 | 49 | 48 | 29 | 54 | slight instability | 0 | / | / | /
BLOCK 2 | 2 | SQUARE | 3 | 4 |  | 100 | 4 |  | 239 |  | 0.85 | 3.4 | 5.13 | 1.77 |  |  |  | 0 | 77 | 0.22495 | 0 | 1 | 0.325 | 0.228 | -100 | 17.07% | slightly distorted sine | 1607 | 218 | 160 | 40 | 15 | 13 | 9 | 7 |  |  | 40 | stable | 0 | / | / | /
BLOCK 2 | 3 | SQUARE | 3 | 5 |  | 100 | 4 |  | 239 |  | 0.55 | 2.2 | 5.13 | 1.89 | 0.912 | 2072368.4211 |  | 1.7237 | 86 | 0.069756 | 0.12155 | 0.94475 | 0.12 | 0.067 | 1.2885 | 9.486% | sine | 1856 | 143 | 98 | 21 | 15 | 9 | 8 | 7 | 7 | 6 | 31 | stable | 1 | / | / | /
BLOCK 2 | 4 | SQUARE | 3 | 7.5 |  | 100 | 4 |  | 239 |  | 0.92 | 3.68 | 4.26 | 1.48 | 1.45 | 1020689.6552 |  | 2.146 | 75 | 0.25882 | 0.5568 | 0.8487 |  |  |  | 14.06% | slightly distorted sine | 1460 | 145 | 139 | 31 | 19 | 15 | 13 | 6 | 6 |  | 40 | stable | 1 | / | / | /
BLOCK 2 | 5 | SQUARE | 3 | 10 |  | 100 | 4 |  | 479 |  | 1.49 | 5.96 | 4.26 | 1.39 | 2.37 | 586497.8903 |  | 3.2943 | 74 | 0.27564 | 0.91011 | 0.8473 | 0.903 | 0.265 | 0.78686 | 15.29% | distorted sine - triangle | 1344 | 145 | 139 | 31 | 23 | 15 | 10 | 8 |  |  | 53 | stable | 1 | / | / | /
BLOCK 2 | 6 | SQUARE | 3 | 15 |  | 100 | 4 |  | 1182 |  | 2.39 | 9.56 | 4.18 | 1.36 | 4.23 | 321513.0024 |  | 5.7528 | 79.8 | 0.17708 | 1.0227 | 0.89302 | 1.04 | 0.166 | -1.6605 | 18.31% | triangle | 1332 | 192 | 141 | 36 | 29 | 19 | 14 | 7 |  |  | 74 | stable | 1 | / | / | /
BLOCK 2 | 7 | SQUARE | 3 | 20 |  | 100 | 4 |  | 1277 |  | 2.98 | 11.92 | 3.71 | 1.24 | 5.25 | 236190.4762 |  | 6.51 | 80.1 | 0.17193 | 1.1238 | 0.90572 | 1.022 | 0.149 | 9.9612 | 18.71% | triangle | 1225 | V2: 192; V3: 118; V4: 29; V5: 24; V6: 18 | 78 | stable | 0 | / | / | /
BLOCK 2 | 8 | SQUARE | 3 | 30 |  | 100 | 4 |  | 1517 |  | 3.3 | 13.2 | 3.24 | 1.053 | 6.27 | 167942.5837 |  | 6.6023 | 79.3 | 0.18567 | 1.2304 | 0.90679 | [18 empty] | / | / | current limit reached
BLOCK 2 | 9 | SQUARE | 3 | 40 |  | 100 | 4 |  |  |  |  | 0 | [28 empty] | / | / | /
BLOCK 2 | 10 | SQUARE | 3 | 50 |  | 100 | 4 |  |  |  |  | 0 | [28 empty] | / | / | /
BLOCK 2 | 11 | SQUARE | 3 | 60 |  | 100 | 4 |  |  |  |  | 0 | [28 empty] | / | / | /
[SECONDARY] BLOCK 3 — DBD · Freq-sweep 5→60 kHz · 2 V · DC 100% · SQUARE · 1 turn/branch — 5 kHz step missing; negative real power (current-probe ratio uncertain in this configuration)
BLOCK 3 | 1 | SQUARE | 1 | 5 |  | 100 | 2 | 2 |  | 0% |  | 0
BLOCK 3 | 2 | SQUARE | 1 | 6 |  | 100 | 2 | 2 | 398.8 | 19.94% | 0.54 | 1.08 | 1.78 | 0.637 | 3.75 | 169866.6667 |  | 2.3887 | 75.9 | 0.24362 | 0.58349 | 0.45973 |  |  |  | 14.54% | sine | 642 | V2: 90; V3: 23; V4: 9 | 28 | stable | 0
BLOCK 3 | 3 | SQUARE | 1 | 6.5 |  | 100 | 2 | 2 | 398 | 19.9% | 0.5 | 1 | 3.43 | 1.25 | 11.07 | 112917.7958 |  | 13.8375 | 69 | 0.35837 | 4.9668 | -3.9668 |  |  |  | 7.46% | sine | 1216 | V2: 85; V3: 29; V4: 10; V5: 8 | 27 | stable | 0
BLOCK 3 | 4 | SQUARE | 1 | 7 |  | 100 | 2 | 2 | 398 | 19.9% | 0.52 | 1.04 | 3.24 | 1.16 | 11.77 | 98555.65 |  | 13.6532 | 61.4 | 0.47869 | 6.5422 | -5.2906 |  |  |  | 7.664% | sine | 1151 | V2: 84; V3: 25; V4: 8; V5: 6 | 27 | stable | 0
BLOCK 3 | 5 | SQUARE | 1 | 7.5 |  | 100 | 2 | 2 | 398 | 19.9% | 0.54 | 1.08 | 2.39 | 0.83 | 10.22 | 81213.3072 |  | 8.4826 | 60.7 | 0.48938 | 4.1552 | -2.8474 |  |  |  | 9.939% | sine | 831 | V2: 81; V3: 15; V4: 6 | 28 | stable | 0
BLOCK 3 | 6 | SQUARE | 1 | 8 |  | 100 | 2 | 2 | 398 | 19.9% | 0.54 | 1.08 | 1.69 | 0.583 | 8.78 | 66400.9112 |  | 5.1187 | 63.8 | 0.44151 | 2.2625 | -1.0949 |  |  |  | 14.8% | sine | 554 | V2: 80; V3: 18 | 28 | stable | 0
BLOCK 3 | 7 | SQUARE | 1 | 9 |  | 100 | 2 | 2 | 398 | 19.9% | 0.54 | 1.08 | 1.15 | 0.346 | 7.14 | 48459.3838 |  | 2.4704 | 72 | 0.30902 | 0.7649 | 0.29176 |  |  |  | 21.98% | sine | 340 | V2: 73; V3: 16 | 28 | stable | 0
BLOCK 3 | 8 | SQUARE | 1 | 10 |  | 100 | 2 | 2 | 398 | 19.9% | 0.54 | 1.08 | 0.766 | 0.28 | 6.61 | 42360.0605 |  | 1.8508 | 82.1 | 0.13744 | 0.25571 | 0.76323 |  |  |  | 11.01% | sine | 240 | V2: 23; V3: 13 | 28 | stable | 0
BLOCK 3 | 9 | SQUARE | 1 | 15 |  | 100 | 2 | 2 | 398 | 19.9% | 0.54 | 1.08 | 0.345 | 0.106 | 5.91 | 17935.7022 |  | 0.62646 | 134.7 | -0.70339 | -0.44012 | 1.4075 |  |  |  | 15.81% | sine | 100 | V2: 13; V3: 9 | 28 | stable | 0
BLOCK 3 | 10 | SQUARE | 1 | 30 |  | 100 | 2 | 2 | 398 | 19.9% | 0.51 | 1.02 | 0.136 | 0.041 | 5.59 | 7334.5259 |  | 0.22919 | - | [6 empty] | 0% | triangle | 41 | [9 empty] | 28 | stable | 0
BLOCK 3 | 11 | SQUARE | 1 | 45 |  | 100 | 2 | 2 | 398 | 19.9% | 0.48 | 0.96 | 0.079 | 0.025 | 5.09 | 4911.5914 |  | 0.12725 | - | [6 empty] | 0% | triangle | 25 | [9 empty] | 28 | stable | 0
BLOCK 3 | 12 | SQUARE | 1 | 60 |  | 100 | 2 | 2 | 398 | 19.9% | 0.42 | 0.84 | 0.062 | 0.018 | 4.77 | 3773.5849 |  | 0.08586 | - | [6 empty] | 0% | triangle | 17 | [9 empty] | 28 | stable | 0

## Exp 2.3 - DBD_DutyCycle_sweep
Exp 2.3 - DBD DutyCycle sweep
CONDITIONS | [7 empty] | PRIMARY |  |  |  |  | HV SECONDARY |  |  |  | POWER | [8 empty] | SIGNAL QUALITY | [11 empty] | PHYSICAL STATE |  |  |  | TRACEABILITY
Block | Step | Mode | Turns/branch | Frequency (kHz) | Burst Frequency (kHz) | DutyCycle (%) | V_Buck setpoint (V) | V_Buck_Average (V) | V_Buck_Ripple (mV) | Relative_Ripple (%) | I_primary (A) | P_input (W) | V_secondary_pp (kV) | V_secondary_RMS (kV) | I_sec_RMS (mA) | Load_Impedance (Ohm) | VxI_RMS (W) | Apparent Power (VA) | Phase Angle° | Power factor | Real Power(W) | Loss fraction (1-η) | Real Power_scope (W) | Power Factor_scope | cos(φ) vs scope deviation (%) | THD (%) | Waveform | V1 (Vrms) | V2 | V3 | V4 | V5 | V6 | V7 | V8 | V9 | V10 | T_MOSFET (°C) | Stability | Plasma state | Ignition threshold? | Photo | Observations
BLOCK 1 — DBD · DutyCycle-sweep 100→5% · 5 kHz · 2 V · SQUARE (11 steps)
BLOCK 1 | 1 | SQUARE | 3 | 5 |  | 100 | 2 | 1.997 | 139 | 0.069604 | 0.16 | 0.32 | 3.55 | 1.24 | 0.507 | 2445759.3688 | 0.56 | 0.62868 | 66.9 | 0.39234 | 0.247 | 0.22814 |  |  |  | 13.45% | sine | 1202 | 115 | 111 | 16 | 13 | 12 | 6 |  |  |  | 25 | stable | 0
BLOCK 1 | 2 | SQUARE | 3 | 5 |  | 90 | 2 | 1.9975 | 119 | 0.059574 | 0.14 | 0.28 | 3.43 | 1.23 | 0.475 | 2589473.6842 | 0.501 | 0.58425 | 65.9 | 0.40833 | 0.23888 | 0.14686 |  |  |  | 13.44% | sine | 1194 | V2: 114; V3: 112; V4: 9; V5: 9; V6: 8 | 25 | stable | 0
BLOCK 1 | 3 | SQUARE | 3 | 5 |  | 80 | 2 | 1.998 | 91 | 0.045546 | 0.12 | 0.24 | 3.43 | 1.22 | 0.43 | 2837209.3023 | 0.476 | 0.5246 | 64.4 | 0.43209 | 0.22694 | 0.054409 |  |  |  | 12.13% | sine | 1185 | V2: 113; V3: 88; V4: 8; V5: 7; V6: 6 | 25 | stable | 0
BLOCK 1 | 4 | SQUARE | 3 | 5 |  | 70 | 2 | 1.9976 | 79 | 0.039547 | 0.12 | 0.24 | 3.36 | 1.201 | 0.395 | 3040506.3291 | 0.433 | 0.4744 | 62.9 | 0.45554 | 0.21634 | 0.09857 |  |  |  | 10.99% | sine | 1172 | V2: 112; V3: 60; V4: 19; V5: 7; V6: 6 | 24 | stable | 0
BLOCK 1 | 5 | SQUARE | 3 | 5 |  | 60 | 2 | 1.9981 | 63 | 0.03153 | 0.11 | 0.22 | 3.28 | 1.184 | 0.364 | 3252747.2527 | 0.373 | 0.43098 | 61.2 | 0.48175 | 0.20783 | 0.055324 |  |  |  | 10.5% | sine | 1154 | V2: 112; V3: 40; V4: 22; V5: 8 | 24 | stable | 0
BLOCK 1 | 6 | SQUARE | 3 | 5 |  | 50 | 2 | 1.9982 | 63 | 0.031528 | 0.1 | 0.2 | 3.2 | 1.165 | 0.341 | 3416422.2874 | 0.32 | 0.39727 | 59.5 | 0.50754 | 0.20181 | -0.009037 |  |  |  | 10.6% | sine | 1137 | V2: 111; V3: 43; V4: 15; V5: 9; V6: 7 | 24 | stable | 0
BLOCK 1 | 7 | SQUARE | 3 | 5 |  | 40 | 2 | 1.998 | 56 | 0.028028 | 0.09 | 0.18 | 3.09 | 1.136 | 0.329 | 3452887.538 | 0.286 | 0.37374 | 59 | 0.51504 | 0.19266 | -0.070331 |  |  |  | 11.2% | sine | 1108 | V2: 110; V3: 56; V4: 11; V5: 6.3 | 24 | stable | 0
BLOCK 1 | 8 | SQUARE | 3 | 5 |  | 30 | 2 | 1.9984 | 71 | 0.035528 | 0.09 | 0.18 | 2.94 | 1.089 | 0.321 | 3392523.3645 | 0.267 | 0.34957 | 59.7 | 0.50453 | 0.17653 | 0.019297 |  |  |  | 11.96% | sine | 1060 | V2: 110; V3: 61; V4: 12; V5: 10 | 24 | stable | 0
BLOCK 1 | 9 | SQUARE | 3 | 5 |  | 20 | 2 | 1.9983 | 87 | 0.043537 | 0.09 | 0.18 | 2.585 | 0.934 | 0.291 | 3209621.9931 | 0.216 | 0.27179 | 62.56 | 0.46082 | 0.12538 | 0.30344 |  |  |  | 13.87% | sine | 907 | V2: 110; V3: 56; V4: 19; V5: 13; V6: 8 | 24 | stable | 0
BLOCK 1 | 10 | SQUARE | 3 | 5 |  | 10 | 2 | 1.9993 | 91 | 0.045516 | 0.08 | 0.16 | 0.837 | 0.278 | 0.174 | 1597701.1494 | 0.032 | 0.048372 | 79.4 | 0.18395 | 0.0089315 | 0.94418 |  |  |  | 16.29% | distorted sine | 270 | 30 | 25 | 15 | 10 | 7 | 6 |  |  |  | 24 | stable | 0
BLOCK 1 | 11 | SQUARE | 3 | 5 |  | 5 | 2 | 1.9991 | 87 | 0.04352 | 0.07 | 0.14 | 0.329 | 0.107 | 0.113 | 946902.6549 | 0.006 | 0.012091 | 86.5 | 0.061049 | 0.00074737 | 0.99466 |  |  |  | 27.87% | distorted sine | 102 | V2: 24; V3: 14; V4: 6 | 24 | stable | 0 |  | PIC_1725_19052026
BLOCK 2 — DBD · DutyCycle-sweep 100→5% · 10 kHz · 4 V · SQUARE
BLOCK 2 | 1 | SQUARE | 3 | 10 |  | 100 | 4 | 3.9963 | 339 | 0.084828 | 1.11 | 4.44 | 3.78 | 1.23 | 1.86 | 661290.3226 | 2.01 | 2.2878 | 70.5 | 0.33381 | 0.76503 | 0.8277 |  |  |  | 11.57% | peaked sine | 1226 | 110 | 78 | 35 | 18 | 13 | 10 | 8 | 7 |  | 51 | upward current drift
BLOCK 2 | 2 | SQUARE | 3 | 10 |  | 90 | 4 | 4.006 | 327 | 0.081628 | 1.02 | 4.08 | 3.59 | 0.95 | 1.711 | 555230.8591 | 1.94 | 1.6255 | 64.8 | 0.42578 | 0.69293 | 0.83017 |  |  |  | 11.41% | less peaked sine | 1171 | 112 | 68 | 21 | 12 | 7 | 6 |  |  |  | 50 | downward current drift
BLOCK 2 | 3 | SQUARE | 3 | 10 |  | 80 | 4 | 4 | 291 | 0.07275 | 0.57 | 2.28 | 2.28 | 0.784 | 1.042 | 752399.2322 | 0.847 | 0.81693 | 58 | 0.52992 | 0.43326 | 0.80997 |  |  |  | 14.73% | sine | 785 | V2: 109; V3: 36; V4: 10; V5: 7; V6: 7 | 42 | downward current drift
BLOCK 2 | 4 | SQUARE | 3 | 10 |  | 70 | 4 | 3.9946 | 251 | 0.062835 | 0.42 | 1.68 | 1.67 | 0.606 | 0.812 | 746305.4187 | 0.476 | 0.49207 | 58.5 | 0.5225 | 0.25732 | 0.84683 |  |  |  | 8.329% | sine | 596 | V2: 45; V3: 13; V4: 11; V5: 10; V6: 7 | 35
BLOCK 2 | 5 | SQUARE | 3 | 10 |  | 60 | 4 | 3.9936 | 191 | 0.047827 | 0.37 | 1.48 | 1.46 | 0.546 | 0.733 | 744884.0382 | 0.355 | 0.40022 | 59.7 | 0.50453 | 0.2021 | 0.86344 |  |  |  | 10.7% | flattened sine | 493 | V2: 46; V3: 17; V4: 16; V5: 11 | 32
BLOCK 2 | 6 | SQUARE | 3 | 10 |  | 50 | 4 | 3.9915 | 211 | 0.052862 | 0.27 | 1.08 | 1.017 | 0.395 | 0.565 | 699115.0442 | 0.187 | 0.22317 | 62 | 0.46947 | 0.10488 | 0.90289 |  |  |  | 10.32% | flattened sine | 386 | V2: 30; V3: 19; V4: 13; V5: 11; V6: 6 | 29
BLOCK 2 | 7 | SQUARE | 3 | 10 |  | 40 | 4 | 3.991 | 187 | 0.046855 | 0.16 | 0.64 | 0.774 | 0.311 | 0.478 | 650627.6151 | 0.112 | 0.14866 | 65.5 | 0.41469 | 0.061726 | 0.90355 |  |  |  | 14.58% | flattened sine | 302 | V2: 37; V3: 20; V4: 11; V5: 7 | 26
BLOCK 2 | 8 | SQUARE | 3 | 10 |  | 30 | 4 | 3.9915 | 176 | 0.044094 | 0.12 | 0.48 | 0.563 | 0.23 | 0.394 | 583756.3452 | 0.061 | 0.09062 | 70.5 | 0.33381 | 0.030303 | 0.93687 |  |  |  | 19.23% | flattened sine | 223 | V2: 36; V3: 19; V4: 10; V5: 9 | 25
BLOCK 2 | 9 | SQUARE | 3 | 10 |  | 20 | 4 | 3.9914 | 191 | 0.047853 | 0.1 | 0.4 | 0.375 | 0.157 | 0.317 | 495268.1388 | 0.028 | 0.049769 | 81.4 | 0.14954 | 0.0074777 | 0.98131 |  |  |  | 25.69% | flattened sine | 148 | V2: 29; V3: 20; V4: 13; V5: 6 | 25
BLOCK 2 | 10 | SQUARE | 3 | 10 |  | 10 | 4 | 3.9936 | 311 | 0.077875 | 0.08 | 0.32 | 0.195 | 0.083 | 0.226 | 367256.6372 | 0.009 | 0.018758 | 91.7 | -0.029666 | -0.00054127 | 1.0017 |  |  |  | 35.65% | flattened sine | 76 | V2: 19; V3: 16; V4: 9; V5: 6 | 25
BLOCK 2 | 11 | SQUARE | 3 | 10 |  | 5 | 4 | 3.9972 | 51 | 0.012759 | 0.08 | 0.32 | 0 | 0 | 0 |  | 0 | 0 | 0 | 1 | 0 | 1 |  |  |  |  | no signal | 0 | 0 | 0 | 0 | 0 | 0 | 0 |  |  |  | 25
BLOCK 3 — DBD · DutyCycle-sweep 100→5% · 5 kHz · 4 V · SQUARE (11 steps) — separates the voltage effect (vs Block 1) from the frequency effect (vs Block 2)
BLOCK 3 | 1 | SQUARE | 3 | 5 |  | 100 | 4 | 3.87 | 237 | 0.06124 | 0.61 | 2.44 | 5.13 | 1.88 | 0.907 | 2072767.3649 | 0.89 | 1.7052 | 85.16 | 0.084374 | 0.14515 | 0.94051 | 0.15 | 0.085 | -3.233 | 20.78% | sine | 1065 | 182 | 118 | 32 | 19 | 12 | 12 | 11 | 8 | 7 | 30 | stable | 1
BLOCK 3 | 2 | SQUARE | 3 | 5 |  | 90 | 4 | 3.87 | 198 | 0.051163 | 0.57 | 2.28 | 5.05 | 1.85 | 0.835 | 2215568.8623 | 0.866 | 1.5448 | 85.8 | 0.073238 | 0.1143 | 0.94987 | 0.113 | 0.074 | 1.1542 | 11.88% | sine | 1777 | 180 | 105 | 23 | 17 | 13 | 7 | 6 | 6 |  | 30 | stable | 1
BLOCK 3 | 3 | SQUARE | 3 | 5 |  | 80 | 4 | 3.87 | 198 | 0.051163 | 0.51 | 2.04 | 4.81 | 1.76 | 0.74 | 2378378.3784 | 0.829 | 1.3024 | 86.86 | 0.054776 | 0.07234 | 0.96454 | 0.071 | 0.054 | 1.8867 | 12.59% | sine | 1693 | 185 | 97 | 26 | 23 | 18 | 13 | 9 | 7 |  | 29 | stable | 1 |  |  | very faint plasma
BLOCK 3 | 4 | SQUARE | 3 | 5 |  | 70 | 4 | 3.87 | 158 | 0.040827 | 0.4 | 1.6 | 4.58 | 1.67 | 0.66 | 2530303.0303 | 0.75 | 1.1022 | 88.8 | 0.020942 | 0.023949 | 0.98503 | 0.023 | 0.02 | 4.1241 | 13.4% | sine | 1611 | 182 | 103 | 38 | 28 | 22 | 10 | 8 |  |  | 28 | stable | 1 |  |  | very faint plasma
BLOCK 3 | 5 | SQUARE | 3 | 5 |  | 60 | 4 | 3.87 | 118 | 0.030491 | 0.34 | 1.36 | 4.34 | 1.59 | 0.592 | 2685810.8108 | 0.625 | 0.94128 | 89.75 | 0.0043633 | 0.0048546 | 0.99643 | 0.0034 | 0.0041 | 42.7815 | 14.32% | sine | 1531 | 180 | 113 | 38 | 33 | 15 | 8 | 7 |  |  | 27 | stable | 0
BLOCK 3 | 6 | SQUARE | 3 | 5 |  | 50 | 4 | 3.87 | 118 | 0.030491 | 0.3 | 1.2 | 4.11 | 1.52 | 0.521 | 2917466.4107 | 0.478 | 0.79192 | 90.5 | -0.0087265 | -0.0062766 | 1.0052 | -0.0075 | -0.009 | -16.3119 | 14.96% | sine | 1461 | 177 | 118 | 37 | 26 | 17 | 11 | 9 |  |  | 27 | stable | 0
BLOCK 3 | 7 | SQUARE | 3 | 5 |  | 40 | 4 | 3.87 | 158 | 0.040827 | 0.25 | 1 | 3.63 | 1.36 | 0.445 | 3056179.7753 | 0.37 | 0.6052 | 92.3 | -0.040132 | -0.023794 | 1.0238 | -0.023 | -0.038 | 3.4517 | 16.39% | sine | 1315 | 180 | 101 | 56 | 19 | 15 | 8 | 6 | 6 |  | 27 | stable | 0
BLOCK 3 | 8 | SQUARE | 3 | 5 |  | 30 | 4 | 3.87 | 118 | 0.030491 | 0.19 | 0.76 | 2.61 | 0.872 | 0.358 | 2435754.1899 | 0.25 | 0.31218 | 96.8 | -0.1184 | -0.036697 | 1.0483 | -0.0378 | -0.119 | -2.917 | 24.54% | distorted sine | 830 | 170 | 103 | 34 | 25 | 11 | 8 |  |  |  | 28 | stable | 0
BLOCK 3 | 9 | SQUARE | 3 | 5 |  | 20 | 4 | 3.87 | 118 | 0.030491 | 0.13 | 0.52 | 1.66 | 0.536 | 0.335 | 1600000 | 0.118 | 0.17956 | 103.9 | -0.24023 | -0.042975 | 1.0826 | -0.043 | -0.241 | -0.057928 | 39.85% | distorted sine | 472 | 164 | 83 | 30 | 23 | 11 | 6 |  |  |  | 27 | stable | 0
BLOCK 3 | 10 | SQUARE | 3 | 5 |  | 10 | 4 | 3.87 | 118 | 0.030491 | 0.09 | 0.36 | 0.665 | 0.213 | 0.223 | 955156.9507 | 0.051 | 0.047499 | 135.1 | -0.70834 | -0.033605 | 1.0933 | -0.033 | -0.708 | 1.8343 | 28.62% | distorted sine | 195 | 44 | 21 | 19 | 13 | 12 | 8 |  |  |  | 27 | stable | 0
BLOCK 3 | 11 | SQUARE | 3 | 5 |  | 5 | 4 | 3.87 | 79 | 0.020413 | 0.07 | 0.28 | 0.313 | 0.098 | 0.147 | 666666.6667 | 0.054 | 0.014406 | - |  |  |  | -0.035 | -2.2 |  | 34.08% | distorted sine | 90 | V2: 24; V3: 12; V4: 11; V5: 8; V6: 6 | 26 | stable | 0
BLOCK 4 — DBD · Pulse-burst DutyCycle-sweep · carrier 5 kHz · burst 1 kHz · V_Buck 15 V — pulsed-mode ignition threshold (ignition on 6/6 points; phase reading of step 2 questionable)
BLOCK 4 | 1 | PULSE | 3 | 5 | 1 | 10 | 15 | 14.9 | 633 | 0.042483 | 0.14 | 2.1 | 6.79 | 1.07 | 0.648 | 1651234.5679 | 0.542 | 0.69336 | 82.4 | 0.13226 | 0.092202 | 0.95609 | 0.0928 | 0.129 | -0.64403 |  | pulsed sine | [10 empty] | 28 | unstable | 1 |  |  | pulsation caused by the garbage collector interrupting the pulse train
BLOCK 4 | 2 | PULSE | 3 | 5 | 1 | 25 | 15 | 14.91 |  | 0 | 0.36 | 5.4 | 8.1 | 1.07 | 1.87 | 572192.5134 | 4.31 | 2.0009 | 95.9 | -0.10279 | -0.20399 | 1.0378 | -0.399 | -0.085 | -48.875 |  | pulsed sine | [10 empty] | 43 | unstable | 1 |  |  | Same, and upward drift of the primary current.
BLOCK 4 | 3 | PULSE | 3 | 5 | 1 | 10 | 10 | 9.36 | 1994 | 0.21303 | 0.25 | 2.5 | 6.63 | 1.25 | 1.89 | 661375.6614 | 2.37 | 2.3625 | 102 | -0.20791 | -0.48911 | 1.1956 | -0.485 | -0.216 | 0.84651 |  | pulsed sine | [10 empty] | 32 | stable | 1 |  |  | very faint plasma
BLOCK 4 | 4 | PULSE | 3 | 5 | 1 | 25 | 10 | 9.35 | 1994 | 0.21326 | 0.28 | 2.8 | 6.95 | 1.31 | 1.93 | 678756.4767 | 2.48 | 2.5283 | 101.5 | -0.19937 | -0.50184 | 1.1792 | -0.501 | -0.203 | 0.16701 |  | pulsed sine | [10 empty] | 33 | stable | 1 |  |  | very faint plasma
BLOCK 4 | 5 | PULSE | 3 | 5 | 1 | 40 | 10 | 9.34 | 2791 | 0.29882 | 0.54 | 5.4 | 8.29 | 1.83 | 2.19 | 835616.4384 | 3.92 | 4.0077 | 94.8 | -0.083678 | -0.33201 | 1.0615 | -0.351 | -0.083 | -5.4115 |  | pulsed sine | [10 empty] | 37 | stable | 1 |  |  | slightly more intense plasma
BLOCK 4 | 6 | PULSE | 3 | 5 | 1 | 50 | 10 | 9.35 | 4000 | 0.42781 | 1.12 | 11.2 | 10.38 | 2.67 | 3.47 | 769452.4496 | 9.13 | 9.2649 | 97.9 | -0.13744 | -1.2655 | 1.113 | -1.26 | -0.136 | 0.43335 |  | pulsed sine | [10 empty] | 42 | unstable | 1 |  |  | plasma and current drift

## Exp 3 - Thermal_test
BLOCK 1 — Thermal · stress point (high power) · 20 kHz · 7 V (2.39 A) · DC 100% · SQUARE
Time (min) | T_Transformer (°C) | T_Heatsink (°C) | T_Ambient (°C) | Observations | V_secondary_pp (kV) | I_sec_RMS (mA) | Phase Angle° | Real Power_scope (W) | P_input (W)
0 | 27.7 | 25 | 25
1 | 27.5 | 49 | 25
2 | 28.5 | 55 | 25
3 | 28.9 | 57 | 25
4 | 30.1 | 58 | 25
5 | 30.6 | 57 | 25
6 | 31.1 | 56 | 25
7 | 31.4 | 55 | 25
8 | 32.3 | 54 | 25
9 | 32.8 | 54 | 25
10 | 33.4 | 54 | 25
11 | 33.3 | 54 | 25
12 | 33.8 | 54 | 25
13 | 34.4 | 54 | 25
14 | 34.4 | 55 | 25
15 | 34.9 | 55 | 25
Condition: |  |  | Date: |  | T amb (°C): |  | RH (%):
20kHz
7V | 2.39 A (reached within the first minute)
SQUARE MODE
current limit 3.3 A
duty cycle 100%
T_transformer: | FLIR
T_Heatsink: | thermocouple + multimeter
BLOCK 2 — Thermal · nominal point · 5 kHz · 6.3 V · DC 100% · SQUARE (same condition as Exp 4 Block B)
Time (min) | T_Transformer (°C) | T_Heatsink (°C) | T_Ambient (°C) | Observations | V_secondary_pp (kV) | I_sec_RMS (mA) | Phase Angle° | Real Power_scope (W) | P_input (W)
0 | 30.2 | 28 | 27
1 | 31.2 | 36 | 27 |  | 7.26 | 1.72 | 79.5 | 0.885 | 7.56
2 | 31.1 | 43 | 27 |  | 7.89 | 2.01 | 79.5 | 1.08 | 8.82
3 | 31 | 46 | 27 |  | 8.05 | 2.12 | 79.7 | 1.14 | 9.45
4 | 31 | 48 | 27 |  | 8.13 | 2.19 | 79.9 | 1.18 | 9.702
5 | 31.1 | 49 | 27 |  | 8.13 | 2.23 | 80 | 1.18 | 9.954
6 | 30.6 | 50 | 27 |  | 8.21 | 2.25 | 80.2 | 1.19 | 10.017
7 | 31.1 | 50 | 27 |  | 8.21 | 2.27 | 80.2 | 1.19 | 10.143
8 | 32 | 51 | 27 |  | 8.21 | 2.29 | 80.3 | 1.19 | 10.206
9 | 31.7 | 51 | 27 |  | 8.29 | 2.31 | 80.3 | 1.2 | 10.269
10 | 31.6 | 52 | 27 |  | 8.29 | 2.31 | 80.4 | 1.2 | 10.332
11 | 32.1 | 51 | 27 |  | 8.29 | 2.32 | 80.4 | 1.2 | 10.332
12 | 32.1 | 52 | 27 |  | 8.21 | 2.34 | 80.5 | 1.21 | 10.458
13 | 32.7 | 52 | 27 |  | 8.29 | 2.35 | 80.5 | 1.2 | 10.458
14 | 32.7 | 52 | 27 |  | 8.29 | 2.35 | 80.6 | 1.2 | 10.521
15 | 32.5 | 52 | 27 |  | 8.21 | 2.36 | 80.6 | 1.2 | 10.584
Condition: |  |  | Date: | 2026-07-10 | T amb (°C): | 27 | RH (%):
5kHz
6.3V
SQUARE MODE
current limit 3.3 A
duty cycle 100%
T_transformer: | FLIR
T_Heatsink: | thermocouple + multimeter
BLOCK 3 — Thermal · stress point (high power) · 10 kHz · 4 V (2.21 A max) · DC 100% · SQUARE
Time (min) | T_Transformer (°C) | T_Heatsink (°C) | T_Ambient (°C) | Observations | V_secondary_pp (kV) | I_sec_RMS (mA) | Phase Angle° | Real Power_scope (W) | P_input (W)
0 | 29.7 | 26 | 26
1 | 30.3 | 37 | 26 |  | 3.74 | 2.76 | 74 | 0.882 | 5.44
2 | 29.7 | 43 | 26 |  | 4.2 | 3.24 | 74.6 | 1.18 | 6.8
3 | 29.8 | 46 | 26 |  | 4.39 | 3.49 | 74.4 | 1.35 | 7.6
4 | 29.8 | 49 | 26 |  | 4.51 | 3.62 | 74.4 | 1.43 | 8
5 | 29.8 | 51 | 26 |  | 4.63 | 3.66 | 74.3 | 1.49 | 8.32
6 | 30.1 | 52 | 26 |  | 4.67 | 3.7 | 74.4 | 1.51 | 8.48
7 | 30.1 | 53 | 26 |  | 4.67 | 3.78 | 74.6 | 1.53 | 8.6
8 | 30 | 53 | 26 |  | 4.67 | 3.79 | 74.6 | 1.54 | 8.64
9 | 29.9 | 54 | 26 |  | 4.74 | 3.76 | 74.4 | 1.55 | 8.72
10 | 30.2 | 54 | 26 |  | 4.7 | 3.78 | 74.4 | 1.56 | 8.76
11 | 30.1 | 54 | 26 |  | 4.7 | 3.75 | 74.3 | 1.57 | 8.8
12 | 30.5 | 55 | 26 |  | 4.75 | 3.82 | 74.6 | 1.57 | 8.8
13 | 30.4 | 54 | 26 |  | 4.75 | 3.81 | 74.7 | 1.55 | 8.84
14 | 30.7 | 54 | 26 |  | 4.67 | 3.78 | 74.5 | 1.55 | 8.84
15 | 30.6 | 54 | 26 |  | 4.7 | 3.79 | 74.5 | 1.56 | 8.84
Condition: |  |  | Date: | 2026-07-10 | T amb (°C): | 26 | RH (%):
10kHz
4V | 2.21 A max
SQUARE MODE
current limit 3.3 A
duty cycle 100%
T_transformer: | FLIR
T_Heatsink: | thermocouple + multimeter

## Exp 4 - Reproducibility
BLOCK A — Ignition-threshold repeatability · 5 kHz · SQUARE · DC 100% (5 trials, cold restart between trials)
Trial # | V_Buck_ignition (V) | V_secondary_pp_ignition (kV) | Z_before_ignition (MΩ) | Z_after_ignition (MΩ) |  |  | T_MOSFET (°C) | Observations
1 | 3.4 | 4.66 | 2.47 | 2.3 |  |  | 29 | clear ignition
2 | 3.4 | 4.66 | 2.5 | 2.3 |  |  | 29 | clear ignition
3 | 3.3 | 4.66 | 2.4 | 2.38 |  |  | 28 | faint ignition
4 | 3.28 | 4.66 | 2.52 | 2.33 |  |  | 33 | faint ignition
5 | 3.18 | 4.5 | 2.45 | 2.39 |  |  | 29 | perceptible ignition
| Moyenne | Moyenne
Mean V_Buck (V) | 3.312 | 4.628
Std dev V_Buck | 0.092304 | 0.071554
CV V_Buck (%) | 2.787 | 1.5461
BLOCK B — Stable-point repeatability · 5 kHz · 6.3 V · SQUARE · DC 100% (= Exp 2.1 Block 1 step 7) (5 runs × 3 measurements)
Run # | V_sec_1 (kV) | V_sec_2 (kV) | V_sec_3 (kV) | Mean (kV) | Std dev | CV (%) | T_MOSFET (°C) | Notes | Real Power_scope_1 (W) | Real Power_scope_2 (W) | Real Power_scope_3 (W) | Mean P (W) | Std dev P | CV_P (%)
1 | 7.66 | 7.97 | 8.13 | 7.92 | 0.23896 | 3.0171 | 50 |  | 0.98 | 1.14 | 1.18 | 1.1 | 0.10583 | 9.6209
2 | 7.26 | 7.82 | 8.06 | 7.7133 | 0.41053 | 5.3223 | 52 |  | 0.853 | 1.07 | 1.16 | 1.0277 | 0.15782 | 15.3569
3 | 7.42 | 7.89 | 8.13 | 7.8133 | 0.36116 | 4.6223 | 51 |  | 0.915 | 1.07 | 1.16 | 1.0483 | 0.12393 | 11.8215
4 | 7.26 | 7.89 | 8.08 | 7.7433 | 0.42922 | 5.5431 | 50 |  | 0.869 | 1.08 | 1.17 | 1.0397 | 0.1545 | 14.8606
5 | 7.26 | 7.89 | 8.13 | 7.76 | 0.44933 | 5.7904 | 49 |  | 0.86 | 1.06 | 1.15 | 1.0233 | 0.14844 | 14.5052
STAT |  |  |  | 7.79 | 0.08124 | 1.0429 | [5 empty] | 1.0478 | 0.030803 | 2.9398

## Data_consolidated
Consolidated data — one row per step (formulas linked to the experiment sheets)
Exp | Block | Mode | Turns/br | Freq (kHz) | Duty (%) | V_buck setpoint (V) | V_buck_avg (V) | I_prim (A) | P_input (W) | V_sec_pp (kV) | V_sec_RMS (kV) | I_sec_RMS (mA) | P_apparent (VA) | Power factor | P_real (W) | P_real_scope (W) | Efficiency (%) | THD (%) | T_MOSFET (°C) | Plasma state | ±V_sec (kV) | ±P_real (W) | Consistency | Observations
Exp 1 | BLOCK 1 | SQUARE | 0 | 20 | 100 | 1 | 0.988 | 0.38 | 0.38 | 1.68 | 0.549 | 0.661 | 0.36289 | 0.29404 | 0.10693 | 0 | 28.1389 | 0.11279 | 26 | 0 | 0.01647 | 0.0064157 | ok | 0
Exp 1 | BLOCK 1 | SQUARE | 0 | 20 | 100 | 2 | 2 | 0.55 | 1.1 | 2.43 | 0.757 | 0.912 | 0.69038 | 0.27731 | 0.19189 | 0 | 17.4443 | 0.10704 | 30 | 0 | 0.02271 | 0.011513 | ok | 0
Exp 1 | BLOCK 1 | SQUARE | 0 | 20 | 100 | 3 | 2.99 | 0.75 | 2.25 | 3.38 | 1.08 | 1.32 | 1.4256 | 0.28402 | 0.40578 | 0 | 18.0347 | 0.13593 | 35 | 0 | 0.0324 | 0.024347 | ok | 0
Exp 1 | BLOCK 1 | SQUARE | 0 | 20 | 100 | 4 | 3.97 | 1.69 | 6.76 | 8.15 | 2.69 | 3.25 | 8.7425 | 0.26892 | 2.3566 | 0 | 34.8606 | 0.12712 | 47 | 0 | 0.0807 | 0.14139 | ok | 0
Exp 1 | BLOCK 1 | SQUARE | 0 | 20 | 100 | 5 | 4.85 | 2.16 | 10.8 | 11.45 | 4.06 | 4.78 | 19.4068 | 0.28067 | 5.459 | 0 | 50.5462 | 0.091098 | 52 | 0 | 0.1218 | 0.32754 | ok | 0
Exp 1 | BLOCK 1 | SQUARE | 0 | 20 | 100 | 6 | 5.86 | 2.23 | 13.38 | 14.45 | 5.14 | 5.97 | 30.6858 | 0.29571 | 9.0929 | 0 | 67.959 | 0.082528 | 52 | 0 | 0.1542 | 0.54558 | ok | 0
Exp 1 | BLOCK 1 | SQUARE | 0 | 20 | 100 | 7 | 6.68 | 2.29 | 16.03 | 16.44 | 5.91 | 6.97 | 41.1927 | 0.30071 | 12.4121 | 0 | 77.4303 | 0.091292 | 52 | 0 | 0.1773 | 0.74472 | ok | 0
Exp 1 | BLOCK 1 | SQUARE | 0 | 20 | 100 | 8 | 7.67 | 2.4 | 19.2 | 19.22 | 6.86 | 8.27 | 56.7322 | 0.3057 | 17.3773 | 0 | 90.5066 | 0.094635 | 52 | 0 | 0.2058 | 1.0426 | △ à surveiller (>90%) | 0
Exp 1 | BLOCK 1 | SQUARE | 0 | 20 | 100 | 9 | 8.74 | 2.58 | 23.22 | 22.54 | 8.04 | 9.78 | 78.6312 | 0.2907 | 22.9069 | 0 | 98.6517 | 0.088795 | 52 | 0 | 0.2412 | 1.3744 | △ à surveiller (>90%) | 0
Exp 1 | BLOCK 1 | SQUARE | 0 | 20 | 100 | 10 | 9.78 | 2.88 | 28.8 | 25.65 | 9.15 | 11.37 | 104.0355 | 0.27731 | 28.9159 | 0 | 100.4025 | 0.083679 | 52 | 0 | 0.2745 | 1.735 | △ à surveiller (>90%) | 0
Exp 1 | BLOCK 2 | SQUARE | 0 | 10 | 100 | 1 | 0.995 | 0.12 | 0.12 | 2.08 | 0.695 | 0.417 | 0.28981 | 0.28402 | 0.082493 | 0 | 68.7438 | 0.33205 | 25 | 0 | 0.02085 | 0.0049496 | ok | Distorted sine
Exp 1 | BLOCK 2 | SQUARE | 0 | 10 | 100 | 2 | 1.999 | 0.17 | 0.34 | 3.81 | 1.31 | 0.575 | 0.75325 | 0.37622 | 0.28381 | 0 | 83.4736 | 0.19774 | 25 | 0 | 0.0393 | 0.017029 | ok | 0
Exp 1 | BLOCK 2 | SQUARE | 0 | 10 | 100 | 3 | 2.98 | 0.27 | 0.81 | 5.36 | 1.909 | 0.696 | 1.3287 | 0.47562 | 0.63258 | 0 | 78.0965 | 0.12344 | 25 | 0 | 0.05727 | 0.037955 | ok | 0
Exp 1 | BLOCK 2 | SQUARE | 0 | 10 | 100 | 4 | 3.989 | 0.33 | 1.32 | 6.98 | 2.509 | 0.833 | 2.09 | 0.4602 | 0.96284 | 0 | 72.9427 | 0.08493 | 26 | 0 | 0.07527 | 0.057771 | ok | Sine for the voltage, two peaks for the current
Exp 1 | BLOCK 2 | SQUARE | 0 | 10 | 100 | 5 | 4.98 | 0.43 | 2.15 | 8.53 | 3.09 | 1.01 | 3.1209 | 0.53288 | 1.6644 | 0 | 77.4141 | 0.08999 | 28 | 0 | 0.0927 | 0.099864 | ok | Same
Exp 1 | BLOCK 2 | SQUARE | 0 | 10 | 100 | 6 | 5.99 | 0.52 | 3.12 | 10.38 | 3.779 | 1.207 | 4.5613 | 0.51892 | 2.369 | 0 | 75.9283 | 0.17419 | 29 | 0 | 0.11337 | 0.14214 | ok | 0
Exp 1 | BLOCK 2 | SQUARE | 0 | 10 | 100 | 7 | 6.98 | 0.59 | 4.13 | 12.18 | 4.42 | 1.461 | 6.4576 | 0.51833 | 3.35 | 0 | 81.1143 | 0.16511 | 32 | 0 | 0.1326 | 0.201 | ok | 0
Exp 1 | BLOCK 2 | SQUARE | 0 | 10 | 100 | 8 | 7.99 | 0.68 | 5.44 | 14.57 | 5.211 | 1.916 | 9.9843 | 0.46639 | 4.6614 | 0 | 85.6874 | 0.17164 | 35 | 0 | 0.15633 | 0.27968 | ok | 0
Exp 1 | BLOCK 2 | SQUARE | 0 | 10 | 100 | 9 | 8.98 | 0.7 | 6.3 | 16.53 | 6.045 | 2.332 | 14.0969 | 0.41628 | 5.8757 | 0 | 93.2651 | 0.27508 | 36 | 0 | 0.18135 | 0.35254 | △ à surveiller (>90%) | 0
Exp 1 | BLOCK 2 | SQUARE | 0 | 10 | 100 | 10 | 9.98 | 0.51 | 5.1 | 17.71 | 6.663 | 2.141 | 14.2655 | 0.40099 | 5.728 | 0 | 112.3131 | 0.25786 | 31 | 0 | 0.19989 | 0.34368 | ⚠ suspect (déphasage/deskew probable) | 0
Exp 1 | BLOCK 2 | SQUARE | 0 | 10 | 100 | 11 | 0 | 0 | 0 | 0 | 0 | 0 |  |  |  | 0 |  |  | 0 | 0 | 0 |  |  | MOSFET failure: the generator stopped working correctly because a MOSFET failed; it was replaced (desoldered and resoldered). The failure is most likely due to excessive heating; compared with the other V-sweeps in this configuration, the recorded temperature was abnormally low.
Exp 1 | BLOCK 3 | SQUARE | 0 | 15 | 100 | 1 | 0 | 0.13 | 0.13 | 1.89 | 0.706 | 0.448 | 0.31629 | 0.19937 | 0.063273 | 0.062 | 48.6715 | 0.31049 | 26 | 0 | 0.02118 | 0.0037964 | ok | 0
Exp 1 | BLOCK 3 | SQUARE | 0 | 15 | 100 | 2 | 2 | 0.36 | 0.72 | 3.55 | 1.21 | 0.729 | 0.88209 | 0.48481 | 0.42806 | 0.405 | 59.4531 | 0.17209 | 28 | 0 | 0.0363 | 0.025684 | ok | 0
Exp 1 | BLOCK 3 | SQUARE | 0 | 15 | 100 | 3 | 3 | 0.56 | 1.68 | 5.13 | 1.75 | 0.977 | 1.7097 | 0.52101 | 0.89155 | 0.917 | 53.0686 | 0.12831 | 33 | 0 | 0.0525 | 0.053493 | ok | 0
Exp 1 | BLOCK 3 | SQUARE | 0 | 15 | 100 | 4 | 4 | 0.77 | 3.08 | 7.03 | 2.48 | 1.49 | 3.6952 | 0.47409 | 1.7536 | 1.755 | 56.9359 | 0.093276 | 39 | 0 | 0.0744 | 0.10522 | ok | 0
Exp 1 | BLOCK 3 | SQUARE | 0 | 15 | 100 | 5 | 5 | 0.96 | 4.8 | 9.16 | 3.225 | 1.93 | 6.2242 | 0.46175 | 2.8771 | 2.902 | 59.9394 | 0.063751 | 46 | 0 | 0.09675 | 0.17263 | ok | 0
Exp 1 | BLOCK 3 | SQUARE | 0 | 15 | 100 | 6 | 6 | 1.06 | 6.36 | 11.29 | 4.001 | 2.36 | 9.4424 | 0.48634 | 4.5966 | 4.812 | 72.2736 | 0.048303 | 55 | 0 | 0.12003 | 0.2758 | ok | 0
Exp 1 | BLOCK 3 | SQUARE | 0 | 15 | 100 | 7 | 7 | 1.07 | 7.49 | 13.67 | 4.806 | 2.85 | 13.6971 | 0.49394 | 6.7719 | 6.781 | 90.413 | 0.061466 | 64 | 0 | 0.14418 | 0.40632 | △ à surveiller (>90%) | 0
Exp 1 | BLOCK 3 | SQUARE | 0 | 15 | 100 | 8 | 8 | 1.13 | 9.04 | 15.79 | 5.582 | 3.373 | 18.8281 | 0.48175 | 9.0794 | 9.089 | 100.4362 | 0.099635 | 75 | 0 | 0.16746 | 0.54477 | △ à surveiller (>90%) | 0
Exp 1 | BLOCK 3 | SQUARE | 0 | 15 | 100 | 9 | 9 | 1.28 | 11.52 | 18.09 | 5.73 | 3.5 | 20.055 | 0.47716 | 9.579 | 10.09 | 83.1511 | 0.12883 | 85 | 0 | 0.1719 | 0.57474 | ok | 0
Exp 1 | BLOCK 3 | SQUARE | 0 | 15 | 100 | 10 | 10 | 1.38 | 13.8 | 20.57 | 7.18 | 4.61 | 33.0998 | 0.44573 | 14.7702 | 14.78 | 107.0304 | 0.17116 | 94 | 0 | 0.2154 | 0.88621 | ⚠ suspect (déphasage/deskew probable) | 0
Exp 1 | BLOCK 4 | SQUARE | 0 | 5 | 100 | 2 | 1.995 | 0.47 | 0.94 | 3.43 | 1 | 0.345 | 0.345 | 0.27564 | 0.095312 | 0 | 10.1396 | 0.19929 | 26 | 0 | 0.03 | 0.0057187 | ok | 0
Exp 1 | BLOCK 4 | SQUARE | 0 | 7.5 | 100 | 2 | 1.97 | 0.17 | 0.34 | 4.13 | 1.29 | 0.601 | 0.77529 | 0.12187 | 0.095049 | 0 | 27.9556 | 0.30625 | 26 | 0 | 0.0387 | 0.005703 | ok | 0
Exp 1 | BLOCK 4 | SQUARE | 0 | 10 | 100 | 2 | 1.998 | 0.17 | 0.34 | 3.8 | 1.31 | 0.652 | 0.85412 | 0.32887 | 0.2814 | 0 | 82.7638 | 0.18183 | 26 | 0 | 0.0393 | 0.016884 | ok | 0
Exp 1 | BLOCK 4 | SQUARE | 0 | 12.5 | 100 | 2 | 1.96 | 0.29 | 0.58 | 3.64 | 1.29 | 0.725 | 0.93525 | 0.42262 | 0.39574 | 0 | 68.2312 | 0.07682 | 25 | 0 | 0.0387 | 0.023744 | ok | 0
Exp 1 | BLOCK 4 | SQUARE | 0 | 15 | 100 | 2 | 1.99 | 0.51 | 1.02 | 3.48 | 1.67 | 0.902 | 1.5063 | 0.37137 | 0.56025 | 0 | 54.9265 | 0.070498 | 27 | 0 | 0.0501 | 0.033615 | ok | 0
Exp 1 | BLOCK 4 | SQUARE | 0 | 20 | 100 | 2 | 2 | 0.56 | 1.12 | 2.45 | 0.776 | 0.935 | 0.72556 | 0.27782 | 0.20203 | 0 | 18.0383 | 0.12776 | 27 | 0 | 0.02328 | 0.012122 | ok | 0
Exp 1 | BLOCK 4 | SQUARE | 0 | 30 | 100 | 2 | 2.01 | 0.55 | 1.1 | 1.44 | 0.454 | 0.899 | 0.40815 | 0.15368 | 0.063012 | 0 | 5.7283 | 0.17046 | 27 | 0 | 0.01362 | 0.0037807 | ok | 0
Exp 1 | BLOCK 4 | SQUARE | 0 | 40 | 100 | 2 | 2.02 | 0.54 | 1.08 | 1.26 | 0.329 | 0.799 | 0.26287 | 0.078285 | 0.020777 | 0 | 1.9238 | 0.53597 | 27 | 0 | 0.00987 | 0.0012466 | ok | 0
Exp 1 | BLOCK 4 | SQUARE | 0 | 50 | 100 | 2 | 2.01 | 0.52 | 1.04 | 0.799 | 0.247 | 0.884 | 0.21835 | 0.017452 | 0.0039826 | 0 | 0.38294 | 0.13995 | 27 | 0 | 0.00741 | 0.00023896 | ok | 0
Exp 1 | BLOCK 4 | SQUARE | 0 | 60 | 100 | 2 | 2.01 | 0.48 | 0.96 | 1 | 0.246 | 0.778 | 0.19139 | -0.017452 | -0.0031861 | 0 | -0.33189 | 0.81329 | 27 | 0 | 0.00738 | -0.00019117 | ok | 0
Exp 2.1 | BLOCK 1 | SQUARE | 3 | 5 | 100 | 1 | 0.991 | 0.13 | 0.13 | 1.983 | 0.669 | 0.45 | 0.30105 | 0.30237 | 0.091212 | 0 | 70.1633 | 0.24904 | 24 | 0 | 0.02007 | 0.0054727 | ok | 0
Exp 2.1 | BLOCK 1 | SQUARE | 3 | 5 | 100 | 2 | 1.994 | 0.3 | 0.6 | 3.45 | 1.27 | 0.586 | 0.74422 | 0.35021 | 0.26106 | 0 | 43.51 | 0.11728 | 25 | 0 | 0.0381 | 0.015664 | ok | 0
Exp 2.1 | BLOCK 1 | SQUARE | 3 | 5 | 100 | 3 | 2.98 | 0.51 | 1.53 | 4.01 | 1.54 | 0.747 | 1.1504 | 0.36812 | 0.42413 | 0 | 27.7209 | 0.12821 | 26 | 0 | 0.0462 | 0.025448 | ok | 0
Exp 2.1 | BLOCK 1 | SQUARE | 3 | 5 | 100 | 4 | 3.98 | 0.73 | 2.92 | 4.5 | 1.71 | 0.987 | 1.6878 | 0.30403 | 0.51417 | 0 | 17.6084 | 0.18284 | 29 | 1 | 0.0513 | 0.03085 | ok | 0
Exp 2.1 | BLOCK 1 | SQUARE | 3 | 5 | 100 | 5 | 4.96 | 1.48 | 7.4 | 6.47 | 2.27 | 1.96 | 4.4492 | 0.34202 | 1.5243 | 0 | 20.5987 | 0.18102 | 34 | 1 | 0.0681 | 0.091458 | ok | 0
Exp 2.1 | BLOCK 1 | SQUARE | 3 | 5 | 100 | 6 | 5.96 | 1.78 | 10.68 | 8.21 | 3.035 | 3.168 | 9.6149 | 0.27731 | 2.6724 | 0 | 25.0223 | 0.18827 | 50 | 1 | 0.09105 | 0.16034 | ok | Sudden current increase, then decrease -> impedance change?
Exp 2.1 | BLOCK 1 | SQUARE | 3 | 5 | 100 | 6.3 | 6.24 | 1.89 | 11.907 | 8.69 | 3.25 | 3.483 | 11.3198 | 0.2605 | 2.9561 | 0 | 24.8265 | 0.20006 | 51 | 1 | 0.0975 | 0.17737 | ok | 0
Exp 2.1 | BLOCK 1 | SQUARE | 3 | 5 | 100 | 7 | 6.96 | 3.01 | 21.07 | 10.03 | 3.75 | 4.59 | 17.2125 | 0.027922 | 0.49406 | 0 | 2.3448 | 0.30831 | 69 | 1 | 0.1125 | 0.029644 | ok | close to the current limit (current keeps rising slightly)
Exp 2.1 | BLOCK 2 | PULSE | 3 | 5 | 10 | 1 | 0 | 0.06 | 0.06 | 1.79 | 0.21 | 0.096 | 0.02016 | 0.21132 | 0.0042739 | 0 | 7.1231 | 2.4833 | 24 | 0 | 0.0063 | 0.00025643 | ok | 0
Exp 2.1 | BLOCK 2 | PULSE | 3 | 5 | 10 | 2 | 0 | 0.08 | 0.16 | 1.98 | 0.237 | 0.104 | 0.024648 | 0.30902 | 0.0076316 | 0 | 4.7697 | 2.4354 | 24 | 0 | 0.00711 | 0.00045789 | ok | 0
Exp 2.1 | BLOCK 2 | PULSE | 3 | 5 | 10 | 3 | 0 | 0.08 | 0.24 | 3.93 | 0.455 | 0.163 | 0.074165 | 0.37461 | 0.027824 | 0 | 11.5934 | 2.3259 | 24 | 0 | 0.01365 | 0.0016694 | ok | 0
Exp 2.1 | BLOCK 2 | PULSE | 3 | 5 | 10 | 4 | 0 | 0.09 | 0.36 | 3.95 | 0.457 | 0.164 | 0.074948 | 0.37461 | 0.028118 | 0 | 7.8105 | 2.3122 | 25 | 0 | 0.01371 | 0.0016871 | ok | 0
Exp 2.1 | BLOCK 2 | PULSE | 3 | 5 | 10 | 5 | 0 | 0.09 | 0.45 | 3.98 | 0.464 | 0.169 | 0.078416 | 0.37461 | 0.029419 | 0 | 6.5375 | 2.3357 | 25 | 0 | 0.01392 | 0.0017651 | ok | 0
Exp 2.1 | BLOCK 2 | PULSE | 3 | 5 | 10 | 10 | 0 | 0.09 | 0.9 | 4.48 | 0.52 | 0.227 | 0.11804 | 0.30902 | 0.036548 | 0 | 4.0609 |  | 0 | 0 | 0.0156 | 0.0021929 | ok | 0
Exp 2.1 | BLOCK 2 | PULSE | 3 | 5 | 10 | 15 | 0 | 0.1 | 1.5 | 4.67 | 0.531 | 0.229 | 0.1216 | 0.3665 | 0.044635 | 0 | 2.9756 |  | 0 | 0 | 0.01593 | 0.0026781 | ok | 0
Exp 2.1 | BLOCK 2 | PULSE | 3 | 5 | 10 | 20 | 0 | 0.1 | 2 | 4.75 | 0.539 | 0.238 | 0.12828 | 0.3665 | 0.047088 | 0 | 2.3544 |  | 0 | 0 | 0.01617 | 0.0028253 | ok | 0
Exp 2.1 | BLOCK 3 | SQUARE | 3 | 5 | 50 | 1 | 0 | 0.09 | 0.09 | 1.77 | 0.624 | 0.219 | 0.13666 | 0.39394 | 0.053909 | 0 | 59.8986 | 0.18427 | 24 | 0 | 0.01872 | 0.0032345 | ok | 0
Exp 2.1 | BLOCK 3 | SQUARE | 3 | 5 | 50 | 2 | 0 | 0.1 | 0.2 | 3.24 | 1.166 | 0.341 | 0.39761 | 0.37946 | 0.15109 | 0 | 75.5472 | 0.097155 | 24 | 0 | 0.03498 | 0.0090657 | ok | 0
Exp 2.1 | BLOCK 3 | SQUARE | 3 | 5 | 50 | 3 | 0 | 0.13 | 0.39 | 3.86 | 1.4 | 0.469 | 0.6566 | 0.42736 | 0.28094 | 0 | 72.0367 | 0.083584 | 25 | 0 | 0.042 | 0.016857 | ok | 0
Exp 2.1 | BLOCK 3 | SQUARE | 3 | 5 | 50 | 4 | 0 | 0.16 | 0.64 | 4.01 | 1.45 | 0.516 | 0.7482 | 0.4131 | 0.30948 | 0 | 48.3563 | 0.084008 | 26 | 1 | 0.0435 | 0.018569 | ok | 0
Exp 2.1 | BLOCK 3 | SQUARE | 3 | 5 | 50 | 5 | 0 | 0.21 | 1.05 | 4.13 | 1.48 | 0.558 | 0.82584 | 0.39073 | 0.32313 | 0 | 30.7745 | 0.083921 | 27 | 1 | 0.0444 | 0.019388 | ok | noticeable current peak
Exp 2.1 | BLOCK 3 | SQUARE | 3 | 5 | 50 | 6 | 0 | 0.26 | 1.56 | 4.21 | 1.51 | 0.603 | 0.91053 | 0.33216 | 0.30298 | 0 | 19.4217 | 0.047736 | 29 | 1 | 0.0453 | 0.018179 | ok | 0
Exp 2.1 | BLOCK 3 | SQUARE | 3 | 5 | 50 | 8 | 0 | 0.31 | 2.48 | 4.39 | 1.56 | 0.712 | 1.1107 | 0.30902 | 0.3439 | 0 | 13.8671 | 0.049251 | 38 | 1 | 0.0468 | 0.020634 | ok | 0
Exp 2.1 | BLOCK 3 | SQUARE | 3 | 5 | 50 | 9 | 0 | 2.2 | 19.8 | 9.18 | 3.11 | 4.57 | 14.2127 | 0.26724 | 3.8072 | 0 | 19.2283 | 0.21031 | 107 | 1 | 0.0933 | 0.22843 | ok | 0
Exp 2.1 | BLOCK 3 | SQUARE | 3 | 5 | 50 | 10 | 0 | 0 | 0 | 0 | 0 | 0 |  |  |  | 0 |  |  | 0 | 0 | 0 |  |  | 3.3 A current limit reached
Exp 2.1 | BLOCK 4 | SQUARE | 3 | 10 | 100 | 1 | 0.991 | 0.33 | 0.33 | 1.25 | 0.403 | 0.604 | 0.24341 | 0.44307 | 0.10797 | 0 | 32.7187 | 0.19742 | 24 | 0 | 0.01209 | 0.0064783 | ok | 0
Exp 2.1 | BLOCK 4 | SQUARE | 3 | 10 | 100 | 2 | 1.997 | 0.45 | 0.9 | 1.69 | 0.538 | 0.808 | 0.4347 | 0.4242 | 0.18463 | 0 | 20.5141 | 0.25063 | 25 | 0 | 0.01614 | 0.011078 | ok | 0
Exp 2.1 | BLOCK 4 | SQUARE | 3 | 10 | 100 | 3 | 2.98 | 0.59 | 1.77 | 2.31 | 0.72 | 1.112 | 0.80064 | 0.42104 | 0.33752 | 0 | 19.0687 | 0.19399 | 29 | 0 | 0.0216 | 0.020251 | ok | 0
Exp 2.1 | BLOCK 4 | SQUARE | 3 | 10 | 100 | 4 | 3.99 | 1.16 | 4.64 | 3.71 | 1.231 | 2.099 | 2.5839 | 0.247 | 0.63989 | 0 | 13.7907 | 0.21464 | 37 | 1 | 0.03693 | 0.038393 | ok | Slow current drift (increase)
Exp 2.1 | BLOCK 4 | SQUARE | 3 | 10 | 100 | 4.5 | 4.516 | 3.16 | 14.22 | 6.24 | 1.953 | 5.146 | 10.0501 | 0.22835 | 2.3016 | 0 | 16.1857 | 0.20556 | 60 | 1 | 0.05859 | 0.1381 | ok | Same, more intense
Exp 2.1 | BLOCK 4 | SQUARE | 3 | 10 | 100 | 5 | 0 | 0 | 0 | 0 | 0 | 0 |  |  |  | 0 |  |  | 0 | 0 | 0 |  |  | 3.3 A current limit reached
Exp 2.1 | BLOCK 5 | SQUARE | 3 | 15 | 100 | 1 | 0.994 | 0.32 | 0.32 | 0.656 | 0.221 | 0.509 | 0.11249 | 0.34202 | 0.038539 | 0 | 12.0434 | 0.39544 | 29 | 0 | 0.00663 | 0.0023123 | ok | 0
Exp 2.1 | BLOCK 5 | SQUARE | 3 | 15 | 100 | 2 | 2 | 0.41 | 0.82 | 0.81 | 0.274 | 0.66 | 0.18084 | 0.37784 | 0.068429 | 0 | 8.345 | 0.31433 | 29 | 0 | 0.00822 | 0.0041057 | ok | 0
Exp 2.1 | BLOCK 5 | SQUARE | 3 | 15 | 100 | 3 | 2.99 | 0.56 | 1.68 | 1.2 | 0.373 | 0.928 | 0.34614 | 0.37622 | 0.13042 | 0 | 7.7631 | 0.23638 | 34 | 0 | 0.01119 | 0.0078252 | ok | 0
Exp 2.1 | BLOCK 5 | SQUARE | 3 | 15 | 100 | 4 | 4 | 0.92 | 3.68 | 1.97 | 0.634 | 1.6 | 1.0144 | 0.3173 | 0.32248 | 0 | 8.7631 | 0.15864 | 47 | 0 | 0.01902 | 0.019349 | ok | 0
Exp 2.1 | BLOCK 5 | SQUARE | 3 | 15 | 100 | 4 | 4.03 | 2.08 | 8.32 | 3.89 | 1.291 | 3.45 | 4.4539 | 0.052336 | 0.23653 | 0 | 2.8429 | 0.11518 | 80 | 1 | 0.03873 | 0.014192 | ok | 0
Exp 2.1 | BLOCK 6 | SQUARE | 1 | 6.5 | 100 | 1 | 0 | 0.35 | 0.35 | 3.19 | 1.2 | 9.04 | 10.848 | 0.35021 | 3.8053 | 0 | 1087.2278 | 0.47577 | 26 | 0 | 0.036 | 0.22832 | ⚠ suspect (déphasage/deskew probable) | 0
Exp 2.1 | BLOCK 6 | SQUARE | 1 | 6.5 | 100 | 2 | 0 | 0.47 | 0.94 | 3.39 | 1.29 | 10.9 | 14.061 | 0.33545 | 4.725 | 0 | 502.6633 | 0.43541 | 27 | 0 | 0.0387 | 0.2835 | ⚠ suspect (déphasage/deskew probable) | 0
Exp 2.1 | BLOCK 6 | SQUARE | 1 | 6.5 | 100 | 3 | 0 | 0.56 | 1.68 | 3.59 | 1.345 | 12.487 | 16.795 | 0.31068 | 5.228 | 0 | 311.1887 | 0.41502 | 31 | 0 | 0.04035 | 0.31368 | ⚠ suspect (déphasage/deskew probable) | 0
Exp 2.1 | BLOCK 6 | SQUARE | 1 | 6.5 | 100 | 4 | 0 | 0.8 | 3.2 | 3.79 | 1.449 | 15.483 | 22.4349 | 0.28067 | 6.3108 | 0 | 197.2113 | 0.37979 | 37 | 0 | 0.04347 | 0.37865 | ⚠ suspect (déphasage/deskew probable) | 0
Exp 2.1 | BLOCK 6 | SQUARE | 1 | 6.5 | 100 | 5 | 0 | 0 | 0 | 0 | 0 | 0 |  |  |  | 0 |  |  | 0 | 0 | 0 |  |  | 0
Exp 2.1 | BLOCK 6 | SQUARE | 1 | 6.5 | 100 | 6 | 0 | 0 | 0 | 0 | 0 | 0 |  |  |  | 0 |  |  | 0 | 0 | 0 |  |  | 0
Exp 2.1 | BLOCK 6 | SQUARE | 1 | 6.5 | 100 | 7 | 0 | 0 | 0 | 0 | 0 | 0 |  |  |  | 0 |  |  | 0 | 0 | 0 |  |  | 0
Exp 2.1 | BLOCK 6 | SQUARE | 1 | 6.5 | 100 | 8 | 0 | 0 | 0 | 0 | 0 | 0 |  |  |  | 0 |  |  | 0 | 0 | 0 |  |  | 0
Exp 2.1 | BLOCK 7 | PULSE | 1 | 5 | 10 | 0 | 0 | 0 |  | 0 | 0 | 0 |  |  |  | 0 |  |  | 0 | 0 | 0 |  |  | 0
Exp 2.1 | BLOCK 7 | PULSE | 1 | 5 | 10 | 0 | 0 | 0 |  | 0 | 0 | 0 |  |  |  | 0 |  |  | 0 | 0 | 0 |  |  | 0
Exp 2.1 | BLOCK 7 | PULSE | 1 | 5 | 10 | 0 | 0 | 0 |  | 0 | 0 | 0 |  |  |  | 0 |  |  | 0 | 0 | 0 |  |  | 0
Exp 2.1 | BLOCK 7 | PULSE | 1 | 5 | 10 | 0 | 0 | 0 |  | 0 | 0 | 0 |  |  |  | 0 |  |  | 0 | 0 | 0 |  |  | 0
Exp 2.1 | BLOCK 7 | PULSE | 1 | 5 | 10 | 0 | 0 | 0 |  | 0 | 0 | 0 |  |  |  | 0 |  |  | 0 | 0 | 0 |  |  | 0
Exp 2.1 | BLOCK 7 | PULSE | 1 | 5 | 10 | 0 | 0 | 0 |  | 0 | 0 | 0 |  |  |  | 0 |  |  | 0 | 0 | 0 |  |  | 0
Exp 2.1 | BLOCK 7 | PULSE | 1 | 5 | 10 | 0 | 0 | 0 |  | 0 | 0 | 0 |  |  |  | 0 |  |  | 0 | 0 | 0 |  |  | 0
Exp 2.1 | BLOCK 7 | PULSE | 1 | 5 | 10 | 0 | 0 | 0 |  | 0 | 0 | 0 |  |  |  | 0 |  |  | 0 | 0 | 0 |  |  | 0
Exp 2.1 | BLOCK 8 | SQUARE | 1 | 5 | 50 | 0 | 0 | 0 |  | 0 | 0 | 0 |  |  |  | 0 |  |  | 0 | 0 | 0 |  |  | 0
Exp 2.1 | BLOCK 8 | SQUARE | 1 | 5 | 50 | 0 | 0 | 0 |  | 0 | 0 | 0 |  |  |  | 0 |  |  | 0 | 0 | 0 |  |  | 0
Exp 2.1 | BLOCK 8 | SQUARE | 1 | 5 | 50 | 0 | 0 | 0 |  | 0 | 0 | 0 |  |  |  | 0 |  |  | 0 | 0 | 0 |  |  | 0
Exp 2.1 | BLOCK 8 | SQUARE | 1 | 5 | 50 | 0 | 0 | 0 |  | 0 | 0 | 0 |  |  |  | 0 |  |  | 0 | 0 | 0 |  |  | 0
Exp 2.1 | BLOCK 8 | SQUARE | 1 | 5 | 50 | 0 | 0 | 0 |  | 0 | 0 | 0 |  |  |  | 0 |  |  | 0 | 0 | 0 |  |  | 0
Exp 2.1 | BLOCK 8 | SQUARE | 1 | 5 | 50 | 0 | 0 | 0 |  | 0 | 0 | 0 |  |  |  | 0 |  |  | 0 | 0 | 0 |  |  | 0
Exp 2.1 | BLOCK 8 | SQUARE | 1 | 5 | 50 | 0 | 0 | 0 |  | 0 | 0 | 0 |  |  |  | 0 |  |  | 0 | 0 | 0 |  |  | 0
Exp 2.1 | BLOCK 8 | SQUARE | 1 | 5 | 50 | 0 | 0 | 0 |  | 0 | 0 | 0 |  |  |  | 0 |  |  | 0 | 0 | 0 |  |  | 0
Exp 2.1 | BLOCK 8 | SQUARE | 1 | 5 | 50 | 0 | 0 | 0 |  | 0 | 0 | 0 |  |  |  | 0 |  |  | 0 | 0 | 0 |  |  | 0
Exp 2.1 | BLOCK 8 | SQUARE | 1 | 5 | 50 | 0 | 0 | 0 |  | 0 | 0 | 0 |  |  |  | 0 |  |  | 0 | 0 | 0 |  |  | 0
Exp 2.1 | BLOCK 8 | SQUARE | 1 | 5 | 50 | 0 | 0 | 0 |  | 0 | 0 | 0 |  |  |  | 0 |  |  | 0 | 0 | 0 |  |  | 0
Exp 2.1 | BLOCK 8 | SQUARE | 1 | 5 | 50 | 0 | 0 | 0 |  | 0 | 0 | 0 |  |  |  | 0 |  |  | 0 | 0 | 0 |  |  | 0
Exp 2.2 | BLOCK 1 | SQUARE | 3 | 2 | 100 | 2 | 1.996 | 0.37 | 0.74 | 2.01 | 0.664 | 0.325 | 0.2158 | 0.5225 | 0.11285 | 0 | 15.2501 | 0.24388 | 27 | 0 | 0.01992 | 0.006771 | ok | /
Exp 2.2 | BLOCK 1 | SQUARE | 3 | 4 | 100 | 2 | 1.993 | 0.32 | 0.64 | 3.09 | 1.05 | 0.251 | 0.26355 | 0.10453 | 0.027743 | 0 | 4.3349 | 0.13379 | 26 | 0 | 0.0315 | 0.0016646 | ok | /
Exp 2.2 | BLOCK 1 | SQUARE | 3 | 5 | 100 | 2 | 1.995 | 0.31 | 0.62 | 3.44 | 1.29 | 0.57 | 0.7353 | 0.39394 | 0.29006 | 0 | 46.7847 | 0.23874 | 25 | 0 | 0.0387 | 0.017404 | ok | /
Exp 2.2 | BLOCK 1 | SQUARE | 3 | 7.5 | 100 | 2 | 1.994 | 0.56 | 1.12 | 2.75 | 0.931 | 0.77 | 0.71687 | 0.55484 | 0.39805 | 0 | 35.54 | 0.25351 | 27 | 0 | 0.02793 | 0.023883 | ok | /
Exp 2.2 | BLOCK 1 | SQUARE | 3 | 10 | 100 | 2 | 1.998 | 0.59 | 1.18 | 1.84 | 0.619 | 0.854 | 0.52863 | 0.50904 | 0.26933 | 0 | 22.8247 | 0.37124 | 27 | 0 | 0.01857 | 0.01616 | ok | /
Exp 2.2 | BLOCK 1 | SQUARE | 3 | 15 | 100 | 2 | 2 | 0.59 | 1.18 | 1.09 | 0.386 | 0.844 | 0.32578 | 0.37461 | 0.12222 | 0 | 10.3578 | 0.66542 | 27 | 0 | 0.01158 | 0.0073334 | ok | /
Exp 2.2 | BLOCK 1 | SQUARE | 3 | 20 | 100 | 2 | 2 | 0.58 | 1.16 | 0.918 | 0.3 | 0.912 | 0.2736 | 0.24023 | 0.065905 | 0 | 5.6815 | 0.89102 | 27 | 0 | 0.009 | 0.0039543 | ok | /
Exp 2.2 | BLOCK 1 | SQUARE | 3 | 30 | 100 | 2 | 2.01 | 0.56 | 1.12 | 0.463 | 0.153 | 0.901 | 0.13785 | 0.15643 | 0.021663 | 0 | 1.9342 | 0.4141 | 27 | 0 | 0.00459 | 0.0012998 | ok | /
Exp 2.2 | BLOCK 1 | SQUARE | 3 | 40 | 100 | 2 | 2.02 | 0.54 | 1.08 | 0.314 | 0.112 | 0.865 | 0.09688 | 0.052336 | 0.0051448 | 0 | 0.47637 | 0.43603 | 27 | 0 | 0.00336 | 0.00030869 | ok | /
Exp 2.2 | BLOCK 1 | SQUARE | 3 | 50 | 100 | 2 | 2.03 | 0.52 | 1.04 | 0.257 | 0.091 | 0.884 | 0.080444 | -0.017452 | -0.0013392 | 0 | -0.12877 | 0.56212 | 27 | 0 | 0.00273 | -8.0351e-05 | ok | /
Exp 2.2 | BLOCK 1 | SQUARE | 3 | 60 | 100 | 2 | 2.04 | 0.49 | 0.98 | 0.242 | 0.078 | 0.799 | 0.062322 | -0.083678 | -0.0051629 | 0 | -0.52682 | 0.73993 | 27 | 0 | 0.00234 | -0.00030977 | ok | /
Exp 2.2 | BLOCK 2 | SQUARE | 3 | 2 | 100 | 4 | 0 | 1.43 | 5.72 | 6.16 | 1.57 | 0 | 0 | 0.0087265 | 0 | 0.567 | 0 | 0.72884 | 54 | 0 | 0.0471 | 0 | ok | /
Exp 2.2 | BLOCK 2 | SQUARE | 3 | 4 | 100 | 4 | 0 | 0.85 | 3.4 | 5.13 | 1.77 | 0 | 0 | 0.22495 | 0 | 0.325 | 0 | 0.1707 | 40 | 0 | 0.0531 | 0 | ok | /
Exp 2.2 | BLOCK 2 | SQUARE | 3 | 5 | 100 | 4 | 0 | 0.55 | 2.2 | 5.13 | 1.89 | 0.912 | 1.7237 | 0.069756 | 0.12155 | 0.12 | 5.5248 | 0.094861 | 31 | 1 | 0.0567 | 0.0072928 | ok | /
Exp 2.2 | BLOCK 2 | SQUARE | 3 | 7.5 | 100 | 4 | 0 | 0.92 | 3.68 | 4.26 | 1.48 | 1.45 | 2.146 | 0.25882 | 0.5568 | 0 | 15.1305 | 0.14059 | 40 | 1 | 0.0444 | 0.033408 | ok | /
Exp 2.2 | BLOCK 2 | SQUARE | 3 | 10 | 100 | 4 | 0 | 1.49 | 5.96 | 4.26 | 1.39 | 2.37 | 3.2943 | 0.27564 | 0.91011 | 0.903 | 15.2702 | 0.15289 | 53 | 1 | 0.0417 | 0.054606 | ok | /
Exp 2.2 | BLOCK 2 | SQUARE | 3 | 15 | 100 | 4 | 0 | 2.39 | 9.56 | 4.18 | 1.36 | 4.23 | 5.7528 | 0.17708 | 1.0227 | 1.04 | 10.698 | 0.18311 | 74 | 1 | 0.0408 | 0.061364 | ok | /
Exp 2.2 | BLOCK 2 | SQUARE | 3 | 20 | 100 | 4 | 0 | 2.98 | 11.92 | 3.71 | 1.24 | 5.25 | 6.51 | 0.17193 | 1.1238 | 1.022 | 9.4279 | 0.1871 | 78 | 0 | 0.0372 | 0.067428 | ok | /
Exp 2.2 | BLOCK 2 | SQUARE | 3 | 30 | 100 | 4 | 0 | 3.3 | 13.2 | 3.24 | 1.053 | 6.27 | 6.6023 | 0.18567 | 1.2304 | 0 | 9.3211 |  | 0 | 0 | 0.03159 | 0.073823 | ok | current limit reached
Exp 2.2 | BLOCK 2 | SQUARE | 3 | 40 | 100 | 4 | 0 | 0 | 0 | 0 | 0 | 0 |  |  |  | 0 |  |  | 0 | 0 | 0 |  |  | /
Exp 2.2 | BLOCK 2 | SQUARE | 3 | 50 | 100 | 4 | 0 | 0 | 0 | 0 | 0 | 0 |  |  |  | 0 |  |  | 0 | 0 | 0 |  |  | /
Exp 2.2 | BLOCK 2 | SQUARE | 3 | 60 | 100 | 4 | 0 | 0 | 0 | 0 | 0 | 0 |  |  |  | 0 |  |  | 0 | 0 | 0 |  |  | /
Exp 2.2 | BLOCK 3 | SQUARE | 1 | 5 | 100 | 2 | 2 | 0 | 0 | 0 | 0 | 0 |  |  |  | 0 |  |  | 0 | 0 | 0 |  |  | 0
Exp 2.2 | BLOCK 3 | SQUARE | 1 | 6 | 100 | 2 | 2 | 0.54 | 1.08 | 1.78 | 0.637 | 3.75 | 2.3887 | 0.24362 | 0.58349 | 0 | 54.027 | 0.14537 | 28 | 0 | 0.01911 | 0.035009 | ok | 0
Exp 2.2 | BLOCK 3 | SQUARE | 1 | 6.5 | 100 | 2 | 2 | 0.5 | 1 | 3.43 | 1.25 | 11.07 | 13.8375 | 0.35837 | 4.9668 | 0 | 496.6802 | 0.074605 | 27 | 0 | 0.0375 | 0.29801 | ⚠ suspect (déphasage/deskew probable) | 0
Exp 2.2 | BLOCK 3 | SQUARE | 1 | 7 | 100 | 2 | 2 | 0.52 | 1.04 | 3.24 | 1.16 | 11.77 | 13.6532 | 0.47869 | 6.5422 | 0 | 629.0564 | 0.076638 | 27 | 0 | 0.0348 | 0.39253 | ⚠ suspect (déphasage/deskew probable) | 0
Exp 2.2 | BLOCK 3 | SQUARE | 1 | 7.5 | 100 | 2 | 2 | 0.54 | 1.08 | 2.39 | 0.83 | 10.22 | 8.4826 | 0.48938 | 4.1552 | 0 | 384.7415 | 0.099393 | 28 | 0 | 0.0249 | 0.24931 | ⚠ suspect (déphasage/deskew probable) | 0
Exp 2.2 | BLOCK 3 | SQUARE | 1 | 8 | 100 | 2 | 2 | 0.54 | 1.08 | 1.69 | 0.583 | 8.78 | 5.1187 | 0.44151 | 2.2625 | 0 | 209.495 | 0.14801 | 28 | 0 | 0.01749 | 0.13575 | ⚠ suspect (déphasage/deskew probable) | 0
Exp 2.2 | BLOCK 3 | SQUARE | 1 | 9 | 100 | 2 | 2 | 0.54 | 1.08 | 1.15 | 0.346 | 7.14 | 2.4704 | 0.30902 | 0.7649 | 0 | 70.8245 | 0.2198 | 28 | 0 | 0.01038 | 0.045894 | ok | 0
Exp 2.2 | BLOCK 3 | SQUARE | 1 | 10 | 100 | 2 | 2 | 0.54 | 1.08 | 0.766 | 0.28 | 6.61 | 1.8508 | 0.13744 | 0.25571 | 0 | 23.6772 | 0.11008 | 28 | 0 | 0.0084 | 0.015343 | ok | 0
Exp 2.2 | BLOCK 3 | SQUARE | 1 | 15 | 100 | 2 | 2 | 0.54 | 1.08 | 0.345 | 0.106 | 5.91 | 0.62646 | -0.70339 | -0.44012 | 0 | -40.7516 | 0.15811 | 28 | 0 | 0.00318 | -0.026407 | ⚠ suspect (déphasage/deskew probable) | 0
Exp 2.2 | BLOCK 3 | SQUARE | 1 | 30 | 100 | 2 | 2 | 0.51 | 1.02 | 0.136 | 0.041 | 5.59 | 0.22919 |  |  | 0 |  | 0 | 28 | 0 | 0.00123 |  |  | 0
Exp 2.2 | BLOCK 3 | SQUARE | 1 | 45 | 100 | 2 | 2 | 0.48 | 0.96 | 0.079 | 0.025 | 5.09 | 0.12725 |  |  | 0 |  | 0 | 28 | 0 | 0.00075 |  |  | 0
Exp 2.2 | BLOCK 3 | SQUARE | 1 | 60 | 100 | 2 | 2 | 0.42 | 0.84 | 0.062 | 0.018 | 4.77 | 0.08586 |  |  | 0 |  | 0 | 28 | 0 | 0.00054 |  |  | 0
Exp 2.3 | BLOCK 1 | SQUARE | 3 | 5 | 100 | 2 | 1.997 | 0.16 | 0.32 | 3.55 | 1.24 | 0.507 | 0.62868 | 0.39234 | 0.247 | 0 | 77.1865 | 0.13454 | 25 | 0 | 0.0372 | 0.01482 | ok | 0
Exp 2.3 | BLOCK 1 | SQUARE | 3 | 5 | 90 | 2 | 1.9975 | 0.14 | 0.28 | 3.43 | 1.23 | 0.475 | 0.58425 | 0.40833 | 0.23888 | 0 | 85.3136 | 0.13444 | 25 | 0 | 0.0369 | 0.014333 | ok | 0
Exp 2.3 | BLOCK 1 | SQUARE | 3 | 5 | 80 | 2 | 1.998 | 0.12 | 0.24 | 3.43 | 1.22 | 0.43 | 0.5246 | 0.43209 | 0.22694 | 0 | 94.5591 | 0.1213 | 25 | 0 | 0.0366 | 0.013617 | △ à surveiller (>90%) | 0
Exp 2.3 | BLOCK 1 | SQUARE | 3 | 5 | 70 | 2 | 1.9976 | 0.12 | 0.24 | 3.36 | 1.201 | 0.395 | 0.4744 | 0.45554 | 0.21634 | 0 | 90.143 | 0.1099 | 24 | 0 | 0.03603 | 0.012981 | △ à surveiller (>90%) | 0
Exp 2.3 | BLOCK 1 | SQUARE | 3 | 5 | 60 | 2 | 1.9981 | 0.11 | 0.22 | 3.28 | 1.184 | 0.364 | 0.43098 | 0.48175 | 0.20783 | 0 | 94.4676 | 0.10504 | 24 | 0 | 0.03552 | 0.01247 | △ à surveiller (>90%) | 0
Exp 2.3 | BLOCK 1 | SQUARE | 3 | 5 | 50 | 2 | 1.9982 | 0.1 | 0.2 | 3.2 | 1.165 | 0.341 | 0.39727 | 0.50754 | 0.20181 | 0 | 100.9037 | 0.106 | 24 | 0 | 0.03495 | 0.012108 | △ à surveiller (>90%) | 0
Exp 2.3 | BLOCK 1 | SQUARE | 3 | 5 | 40 | 2 | 1.998 | 0.09 | 0.18 | 3.09 | 1.136 | 0.329 | 0.37374 | 0.51504 | 0.19266 | 0 | 107.0331 | 0.11199 | 24 | 0 | 0.03408 | 0.01156 | ⚠ suspect (déphasage/deskew probable) | 0
Exp 2.3 | BLOCK 1 | SQUARE | 3 | 5 | 30 | 2 | 1.9984 | 0.09 | 0.18 | 2.94 | 1.089 | 0.321 | 0.34957 | 0.50453 | 0.17653 | 0 | 98.0703 | 0.11957 | 24 | 0 | 0.03267 | 0.010592 | △ à surveiller (>90%) | 0
Exp 2.3 | BLOCK 1 | SQUARE | 3 | 5 | 20 | 2 | 1.9983 | 0.09 | 0.18 | 2.585 | 0.934 | 0.291 | 0.27179 | 0.46082 | 0.12538 | 0 | 69.6564 | 0.13872 | 24 | 0 | 0.02802 | 0.0075229 | ok | 0
Exp 2.3 | BLOCK 1 | SQUARE | 3 | 5 | 10 | 2 | 1.9993 | 0.08 | 0.16 | 0.837 | 0.278 | 0.174 | 0.048372 | 0.18395 | 0.0089315 | 0 | 5.5822 | 0.16292 | 24 | 0 | 0.00834 | 0.00053589 | ok | 0
Exp 2.3 | BLOCK 1 | SQUARE | 3 | 5 | 5 | 2 | 1.9991 | 0.07 | 0.14 | 0.329 | 0.107 | 0.113 | 0.012091 | 0.061049 | 0.00074737 | 0 | 0.53384 | 0.27868 | 24 | 0 | 0.00321 | 4.4842e-05 | ok | 0
Exp 2.3 | BLOCK 2 | SQUARE | 3 | 10 | 100 | 4 | 3.9963 | 1.11 | 4.44 | 3.78 | 1.23 | 1.86 | 2.2878 | 0.33381 | 0.76503 | 0 | 17.2304 | 0.11568 | 51 | 0 | 0.0369 | 0.045902 | ok | 0
Exp 2.3 | BLOCK 2 | SQUARE | 3 | 10 | 90 | 4 | 4.006 | 1.02 | 4.08 | 3.59 | 0.95 | 1.711 | 1.6255 | 0.42578 | 0.69293 | 0 | 16.9835 | 0.11406 | 50 | 0 | 0.0285 | 0.041576 | ok | 0
Exp 2.3 | BLOCK 2 | SQUARE | 3 | 10 | 80 | 4 | 4 | 0.57 | 2.28 | 2.28 | 0.784 | 1.042 | 0.81693 | 0.52992 | 0.43326 | 0 | 19.0027 | 0.14733 | 42 | 0 | 0.02352 | 0.025996 | ok | 0
Exp 2.3 | BLOCK 2 | SQUARE | 3 | 10 | 70 | 4 | 3.9946 | 0.42 | 1.68 | 1.67 | 0.606 | 0.812 | 0.49207 | 0.5225 | 0.25732 | 0 | 15.3169 | 0.083286 | 35 | 0 | 0.01818 | 0.015439 | ok | 0
Exp 2.3 | BLOCK 2 | SQUARE | 3 | 10 | 60 | 4 | 3.9936 | 0.37 | 1.48 | 1.46 | 0.546 | 0.733 | 0.40022 | 0.50453 | 0.2021 | 0 | 13.6556 | 0.10699 | 32 | 0 | 0.01638 | 0.012126 | ok | 0
Exp 2.3 | BLOCK 2 | SQUARE | 3 | 10 | 50 | 4 | 3.9915 | 0.27 | 1.08 | 1.017 | 0.395 | 0.565 | 0.22317 | 0.46947 | 0.10488 | 0 | 9.7113 | 0.10321 | 29 | 0 | 0.01185 | 0.0062929 | ok | 0
Exp 2.3 | BLOCK 2 | SQUARE | 3 | 10 | 40 | 4 | 3.991 | 0.16 | 0.64 | 0.774 | 0.311 | 0.478 | 0.14866 | 0.41469 | 0.061726 | 0 | 9.6447 | 0.14581 | 26 | 0 | 0.00933 | 0.0037036 | ok | 0
Exp 2.3 | BLOCK 2 | SQUARE | 3 | 10 | 30 | 4 | 3.9915 | 0.12 | 0.48 | 0.563 | 0.23 | 0.394 | 0.09062 | 0.33381 | 0.030303 | 0 | 6.3131 | 0.19225 | 25 | 0 | 0.0069 | 0.0018182 | ok | 0
Exp 2.3 | BLOCK 2 | SQUARE | 3 | 10 | 20 | 4 | 3.9914 | 0.1 | 0.4 | 0.375 | 0.157 | 0.317 | 0.049769 | 0.14954 | 0.0074777 | 0 | 1.8694 | 0.25693 | 25 | 0 | 0.00471 | 0.00044866 | ok | 0
Exp 2.3 | BLOCK 2 | SQUARE | 3 | 10 | 10 | 4 | 3.9936 | 0.08 | 0.32 | 0.195 | 0.083 | 0.226 | 0.018758 | -0.029666 | -0.00054127 | 0 | -0.16915 | 0.35648 | 25 | 0 | 0.00249 | -3.2476e-05 | ok | 0
Exp 2.3 | BLOCK 2 | SQUARE | 3 | 10 | 5 | 4 | 3.9972 | 0.08 | 0.32 | 0 | 0 | 0 | 0 | 1 | 0 | 0 | 0 |  | 25 | 0 | 0 | 0 | ok | 0
Exp 2.3 | BLOCK 3 | SQUARE | 3 | 5 | 100 | 4 | 3.87 | 0.61 | 2.44 | 5.13 | 1.88 | 0.907 | 1.7052 | 0.084374 | 0.14515 | 0.15 | 5.9488 | 0.20775 | 30 | 1 | 0.0564 | 0.008709 | ok | 0
Exp 2.3 | BLOCK 3 | SQUARE | 3 | 5 | 90 | 4 | 3.87 | 0.57 | 2.28 | 5.05 | 1.85 | 0.835 | 1.5448 | 0.073238 | 0.1143 | 0.113 | 5.0133 | 0.11876 | 30 | 1 | 0.0555 | 0.0068583 | ok | 0
Exp 2.3 | BLOCK 3 | SQUARE | 3 | 5 | 80 | 4 | 3.87 | 0.51 | 2.04 | 4.81 | 1.76 | 0.74 | 1.3024 | 0.054776 | 0.07234 | 0.071 | 3.5461 | 0.12594 | 29 | 1 | 0.0528 | 0.0043404 | ok | very faint plasma
Exp 2.3 | BLOCK 3 | SQUARE | 3 | 5 | 70 | 4 | 3.87 | 0.4 | 1.6 | 4.58 | 1.67 | 0.66 | 1.1022 | 0.020942 | 0.023949 | 0.023 | 1.4968 | 0.13401 | 28 | 1 | 0.0501 | 0.0014369 | ok | very faint plasma
Exp 2.3 | BLOCK 3 | SQUARE | 3 | 5 | 60 | 4 | 3.87 | 0.34 | 1.36 | 4.34 | 1.59 | 0.592 | 0.94128 | 0.0043633 | 0.0048546 | 0.0034 | 0.35695 | 0.14316 | 27 | 0 | 0.0477 | 0.00029127 | ok | 0
Exp 2.3 | BLOCK 3 | SQUARE | 3 | 5 | 50 | 4 | 3.87 | 0.3 | 1.2 | 4.11 | 1.52 | 0.521 | 0.79192 | -0.0087265 | -0.0062766 | -0.0075 | -0.52305 | 0.14963 | 27 | 0 | 0.0456 | -0.0003766 | ok | 0
Exp 2.3 | BLOCK 3 | SQUARE | 3 | 5 | 40 | 4 | 3.87 | 0.25 | 1 | 3.63 | 1.36 | 0.445 | 0.6052 | -0.040132 | -0.023794 | -0.023 | -2.3794 | 0.16391 | 27 | 0 | 0.0408 | -0.0014276 | ok | 0
Exp 2.3 | BLOCK 3 | SQUARE | 3 | 5 | 30 | 4 | 3.87 | 0.19 | 0.76 | 2.61 | 0.872 | 0.358 | 0.31218 | -0.1184 | -0.036697 | -0.0378 | -4.8286 | 0.24537 | 28 | 0 | 0.02616 | -0.0022018 | ok | 0
Exp 2.3 | BLOCK 3 | SQUARE | 3 | 5 | 20 | 4 | 3.87 | 0.13 | 0.52 | 1.66 | 0.536 | 0.335 | 0.17956 | -0.24023 | -0.042975 | -0.043 | -8.2644 | 0.39846 | 27 | 0 | 0.01608 | -0.0025785 | ⚠ suspect (déphasage/deskew probable) | 0
Exp 2.3 | BLOCK 3 | SQUARE | 3 | 5 | 10 | 4 | 3.87 | 0.09 | 0.36 | 0.665 | 0.213 | 0.223 | 0.047499 | -0.70834 | -0.033605 | -0.033 | -9.3348 | 0.28622 | 27 | 0 | 0.00639 | -0.0020163 | ⚠ suspect (déphasage/deskew probable) | 0
Exp 2.3 | BLOCK 3 | SQUARE | 3 | 5 | 5 | 4 | 3.87 | 0.07 | 0.28 | 0.313 | 0.098 | 0.147 | 0.014406 |  |  | -0.035 |  | 0.34084 | 26 | 0 | 0.00294 |  |  | 0
Exp 2.3 | BLOCK 4 | PULSE | 3 | 5 | 10 | 15 | 14.9 | 0.14 | 2.1 | 6.79 | 1.07 | 0.648 | 0.69336 | 0.13226 | 0.092202 | 0.0928 | 4.3906 |  | 28 | 1 | 0.0321 | 0.0055321 | ok | pulsation caused by the garbage collector interrupting the pulse train
Exp 2.3 | BLOCK 4 | PULSE | 3 | 5 | 25 | 15 | 14.91 | 0.36 | 5.4 | 8.1 | 1.07 | 1.87 | 2.0009 | -0.10279 | -0.20399 | -0.399 | -3.7776 |  | 43 | 1 | 0.0321 | -0.012239 | ok | Same, and upward drift of the primary current.
Exp 2.3 | BLOCK 4 | PULSE | 3 | 5 | 10 | 10 | 9.36 | 0.25 | 2.5 | 6.63 | 1.25 | 1.89 | 2.3625 | -0.20791 | -0.48911 | -0.485 | -19.5642 |  | 32 | 1 | 0.0375 | -0.029346 | ⚠ suspect (déphasage/deskew probable) | very faint plasma
Exp 2.3 | BLOCK 4 | PULSE | 3 | 5 | 25 | 10 | 9.35 | 0.28 | 2.8 | 6.95 | 1.31 | 1.93 | 2.5283 | -0.19937 | -0.50184 | -0.501 | -17.9227 |  | 33 | 1 | 0.0393 | -0.03011 | ⚠ suspect (déphasage/deskew probable) | very faint plasma
Exp 2.3 | BLOCK 4 | PULSE | 3 | 5 | 40 | 10 | 9.34 | 0.54 | 5.4 | 8.29 | 1.83 | 2.19 | 4.0077 | -0.083678 | -0.33201 | -0.351 | -6.1483 |  | 37 | 1 | 0.0549 | -0.01992 | ⚠ suspect (déphasage/deskew probable) | slightly more intense plasma
Exp 2.3 | BLOCK 4 | PULSE | 3 | 5 | 50 | 10 | 9.35 | 1.12 | 11.2 | 10.38 | 2.67 | 3.47 | 9.2649 | -0.13744 | -1.2655 | -1.26 | -11.2988 |  | 42 | 1 | 0.0801 | -0.075928 | ⚠ suspect (déphasage/deskew probable) | plasma and current drift