## BOM
Category | Designator | Part | Value | Component / Ref. | Qty | Unit cost | Total cost | Supplier | Source of materials | Notes
PCB | U1 | MicroC |  | Seeed Studio XIAO RP2040 | 1 | 5.24 | 5.24 | RS | https://befr.rs-online.com/web/p/arduino-compatible-boards-kits/2500966
PCB | U2, U3 | IC |  | MCP1416T-E/OT | 2 | 3.34 | 6.68 | Mouser | https://www.mouser.be/ProductDetail/Microchip-Technology/MCP1416T-E-OT?qs=hH%252BOa0VZEiBT%252BgAjATFU6A%3D%3D
PCB | IC1 | IC |  | LM2574-5.0YN | 1 | 1.04 | 1.04 | Mouser | https://www.mouser.be/ProductDetail/Microchip-Technology/LM2574-5.0YN?qs=kh6iOki%2FeLG8tRVzGWSPaw%3D%3D
PCB | Q1, Q2 | MOSFET |  | IRFI4321PBF | 2 | 1.5 | 3 | Mouser | https://www.mouser.be/ProductDetail/Infineon-Technologies/IRFI4321PBF?qs=9%252BKlkBgLFf1U%252BCGUGLBmvA%3D%3D
PCB | D1, D2 | Diode |  | UF4005 | 2 | 0.22 | 0.45 | Mouser | https://www.mouser.be/ProductDetail/Diotec-Semiconductor/UF4005?qs=OlC7AqGiEDkmzrSpAlXJ9Q%3D%3D
PCB | D3 | Diode |  | SB160-E3/54 | 1 | 0.2 | 0.2 | Mouser | https://www.mouser.be/ProductDetail/Vishay-General-Semiconductor/SB160-E3-54?qs=u91jd7aysvPQGAQKmVmbIA%3D%3D
PCB | R1, R2 | Resistor | 100 KOhm | FMP300FRF73-100K | 2 | 0.27 | 0.53 | Mouser | https://www.mouser.be/ProductDetail/YAGEO/FMP300FRF73-100K?qs=sGAEpiMZZMtlubZbdhIBIF%2FGnnak3iO4jCmQasHVweQ%3D
PCB | R3, R4 | Resistor | 47 KOhm | LR1F47K | 2 | 0.09 | 0.17 | Mouser | https://www.mouser.be/ProductDetail/TE-Connectivity-Holsworthy/LR1F47K?qs=sGAEpiMZZMtlubZbdhIBIFho3SHfDXStgXkWbW4sCW8%3D
PCB | C1, C2 | Capacitor | 0,01 uF | RDER73A103K2K1H03B | 2 | 0.65 | 1.31 | Mouser | https://www.mouser.be/ProductDetail/Murata-Electronics/RDER73A103K2K1H03B?qs=sGAEpiMZZMsh%252B1woXyUXjwuZcO7kv9IeGoxVbAsCJAw%3D
PCB | C3, C5 | Capacitor | 0,1 uF | K104K15X7RF5WH5 | 2 | 0.22 | 0.45 | Mouser | https://www.mouser.be/ProductDetail/Vishay-BC-Components/K104K15X7RF5WH5?qs=8fb2TFeI5qGYDjl7%252BWZxcg%3D%3D
PCB | C4, C6 | Capacitor | 1 uF | FG28X7R1E105KRT00 | 2 | 0.27 | 0.53 | Mouser | https://www.mouser.be/ProductDetail/TDK/FG28X7R1E105KRT00?qs=vNwBHymccZ9WlwKQSeNEkg%3D%3D
PCB | C7 | Capacitor | 10 uF | FK24X5R1A106K | 1 | 0.35 | 0.35 | Mouser | https://www.mouser.be/ProductDetail/TDK/FK24X5R1A106K?qs=zLBlM7QTTNplmyxmjYlQjw%3D%3D
PCB | C8 | Capacitor | 22 uF | 860020672011 | 1 | 0.1 | 0.1 | Mouser | https://www.mouser.be/ProductDetail/Wurth-Elektronik/860020672011?qs=0KOYDY2FL2%2FKkbEhyek4UA%3D%3D
PCB | C9 | Capacitor | 220 uF | ESH227M050AH1AA | 1 | 0.48 | 0.48 | Mouser | https://www.mouser.be/ProductDetail/KEMET/ESH227M050AH1AA?qs=w9hhVRgtvfmnb2YOvt619g%3D%3D
PCB | L1 | Inductor | 330 uH | 7447471331 | 1 | 2.24 | 2.24 | Mouser | https://www.mouser.be/ProductDetail/Wurth-Elektronik/7447471331?qs=VxkwJfKV0FSJeL%252B3Zn%2FUiQ%3D%3D
PCB | JP1 | Jumper |  | 60900213421 | 1 | 0.27 | 0.27 | Mouser | https://www.mouser.be/ProductDetail/Wurth-Elektronik/60900213421?qs=W%252B2sBeLta1bsO5t19%2FBN7Q%3D%3D
PCB | J1, J2 | Connector |  | RS PRO, 2 Way, 1 Row, Right Angle PCB Terminal Block Header | 2 | 2.81 | 5.62 | RS | https://befr.rs-online.com/web/p/pluggable-terminal-blocks/8971262
PCB | J3 | Connector |  | RS 5.08mm Horizontal PCB Terminal Block Headers | 1 | 2.84 | 2.84 | RS | https://befr.rs-online.com/web/p/pcb-headers/8971266
PCB | J4, J6 | Connector |  | JST XH Straight, 6 pin 1 Row, 2.5 mm, male | 2 | 0.26 | 0.52 | RS | https://befr.rs-online.com/web/p/pcb-headers/7495228
PCB | J5 | Connector |  | JST XH Straight, 4 pin 1 Row, 2.5 mm, male | 1 | 0.19 | 0.19 | RS | https://befr.rs-online.com/web/p/pcb-headers/1755445
PCB | J7 | Connector |  | JST XH Straight, 2 pin 1 Row, 2.5 mm, male | 1 | 0.21 | 0.21 | RS | https://befr.rs-online.com/web/p/pcb-headers/1755499
PCB | J8, J9 | Connector |  | JST XH Straight, 3 pin 1 Row, 2.5 mm, male | 2 | 0.2 | 0.4 | RS | https://befr.rs-online.com/web/p/pcb-headers/1755529
Electrical | PCB | Custom PCB |  | HVGene inverter/control PCB, bare board (JLCPCB order, KiCAD Gerbers) | 1 | 2.1 | 2.1 | JLCPCB | https://jlcpcb.com/
Electrical | LCD_SCREEN | UI_Screen |  | NHD-0420D3Z-FL-GBW-V3 | 1 | 14.73 | 14.73 | Mouser | https://www.mouser.be/ProductDetail/Newhaven-Display/NHD-0420D3Z-FL-GBW-V3?qs=qFF%252BBcFBHba4i0K1fcOqkw%3D%3D
Electrical | BUCK_MODULE | Voltage Regulator |  | Adjustable CNC buck power-supply module (EC-Buying), 50 V / 20 A max (vendor ratings), controller IC marked CDFM10, with separate LCD control board | 1 | 23.62 | 23.62 | EC-buying - Amazon | https://www.amazon.com/dp/B0B38GYF74 | Controller IC carries only a vendor marking (CDFM10), no published datasheet; ratings as stated by vendor
Electrical | LCD_BUCK_MODULE | UI_Screen | [7 empty] | Bundled with BUCK_MODULE purchase (single module, two boards)
Electrical | FAN_80mm | Fan |  | CFM-8025V-232-330 | 2 | 5.43 | 10.86 | Mouser | https://www.mouser.be/ProductDetail/Same-Sky/CFM-8025V-232-330?qs=sGAEpiMZZMvSSTL2X48Ff4Ftyd9l%2FTClTwxHw8WdfmAHX475vgXsAw%3D%3D
Electrical | TXH_240-124 | DC Power Supply |  | TXH 240-124 | 1 | 116.59 | 116.59 | Mouser | https://www.mouser.be/ProductDetail/TRACO-Power/TXH-240-124?qs=ckJk83FOD0UI9bpkOG0QEg%3D%3D
Electrical | TRANSFO | Transformer |  | HF 15kV AC transformer | 1 | 24.99 | 24.99 | Highvoltageshop | https://highvoltageshop.com/epages/b73088c0-9f9a-4230-9ffc-4fd5c619abc4.sf/de_DE/?ObjectPath=/Shops/b73088c0-9f9a-4230-9ffc-4fd5c619abc4/Products/TRANSHF_15KVAC
Electrical | ROT_ENCODER | UI_Command |  | M5Stack U135 | 1 | 6.84 | 6.84 | Mouser | https://www.mouser.be/ProductDetail/M5Stack/U135?qs=Li%252BoUPsLEnstnDfPQNf5Rw%3D%3D
Electrical | ROT_ENCODER_CBL | Cable | [7 empty] | Cable supplied with ROT_ENCODER; no separate purchase
Electrical | CON_POWER | Connector |  | IEC power connector | 1 | 12.29 | 12.29 | RS | https://befr.rs-online.com/web/p/iec-connectors/8703271
Electrical | FUSE_HOLDER | Fuse Holder |  | fuse holder | 1 | 5.8 | 5.8 | RS | https://befr.rs-online.com/web/p/fuse-holders/5006211?gb=s | Grouped with CON_POWER in CAD sub-assembly; purchased separately
Electrical | FUSE | Fuse |  | cartridge fuse | 2 | 0.36 | 0.71 | RS | https://befr.rs-online.com/web/p/cartridge-fuses/6686007 | Grouped with CON_POWER in CAD sub-assembly; purchased separately
Electrical | BAN_CON_BLK | Connector |  | binding post, black | 1 | 3.89 | 3.89 | RS | https://befr.rs-online.com/web/p/binding-posts/0738345
Electrical | BAN_CON_RED | Connector |  | binding post, red | 1 | 3.85 | 3.85 | RS | https://befr.rs-online.com/web/p/binding-posts/0738351
Electrical | JST_6PIN_MALE | Connector |  | JST XH Straight, 6 pin 1 Row, 2.5 mm, male | 1 | 0.26 | 0.26 | RS | https://befr.rs-online.com/web/p/pcb-headers/7495228
Electrical | JST_6PIN_FEM | Connector |  | JST XH Straight, 6 pin 1 Row, 2.5 mm, female | 2 | 0.14 | 0.28 | RS | https://befr.rs-online.com/web/p/wire-housings-plugs/8201620
Electrical | JST_4PIN_FEM | Connector |  | JST XH Straight, 4 pin 1 Row, 2.5 mm, female | 1 | 0.11 | 0.11 | RS | https://befr.rs-online.com/web/p/wire-housings-plugs/8201618
Electrical | JST_3PIN_FEM | Connector |  | JST XH Straight, 3 pin 1 Row, 2.5 mm, female | 2 | 0.11 | 0.22 | RS | https://befr.rs-online.com/web/p/wire-housings-plugs/8201614
Electrical | WAGO_5W | Connector | / | WAGO 221-415, 5-way lever connector, 0.2-4mm2 (24-12 AWG), 32A | 1 | 1.078 | 1.078 | RS | https://befr.rs-online.com/web/p/splice-connectors/8837557/
Electrical | CRIMP_JST | Crimp |  | crimp contact for JST XH | 16 | 0.03 | 0.48 | RS | https://befr.rs-online.com/web/p/crimp-contacts/1235947
Electrical | CRIMP_SPADE | Crimp |  | spade connector | 3 | 0.06 | 0.18 | RS | https://benl.rs-online.com/web/p/spade-connectors/1788311
Electrical | CRIMP_RING | Crimp |  | ring terminal | 3 | 0.06 | 0.17 | RS | https://benl.rs-online.com/web/p/ring-terminals/6139508
Electrical | TERM_BLOCK_3POS_M | Connector |  | pluggable terminal block, 3 pos, male | 1 | 1.98 | 1.98 | RS | https://befr.rs-online.com/web/p/pluggable-terminal-blocks/1468337
Electrical | TERM_BLOCK_2POS_F | Connector |  | pluggable terminal block, 2 pos, female | 2 | 0.75 | 1.49 | RS | https://befr.rs-online.com/web/p/pluggable-terminal-blocks/8971219
Electrical | TERM_BLOCK_3POS_F | Connector |  | pluggable terminal block, 3 pos, female | 1 | 1.42 | 1.42 | RS | https://befr.rs-online.com/web/p/pluggable-terminal-blocks/7900705
Electrical | WIRE_MAINS | Cable | 3G0.75 mm² | RND H05VV-F 3-core mains cable, 0.75 mm², 300/500 V, 1.5 m (RND 465-00948) | 1 | 3.69 | 3.69 | RS | https://befr.rs-online.com/web/p/mains-power-cable/2833214 | CON_POWER to TXH_240-124 (~0.3 m used, cores separated). Sold as 1.5 m length; if unavailable, AXINDUS H05VV-F 3G0.75 (RS 642-629), 61.24 EUR / 50 m reel
Electrical | WIRE_1.5_RED | Cable | 1.5 mm² | RS PRO H07V-K hook-up wire, 1.5 mm², red, 750 V (RS 361-822) | 1 | 0.9286 | 0.93 | RS | https://befr.rs-online.com/web/p/hook-up-wire/0361822 | Qty in metres; 24 V, V_buck and primary links. Priced pro rata: sold by 100 m reel, 92.86 EUR
Electrical | WIRE_1.5_BLK | Cable | 1.5 mm² | RS PRO H07V-K hook-up wire, 1.5 mm², black, 750 V (RS 361-787) | 1 | 0.9286 | 0.93 | RS | https://befr.rs-online.com/web/p/hook-up-wire/0361787 | Qty in metres; 0 V returns and primary links. Priced pro rata: sold by 100 m reel, 92.86 EUR
Electrical | WIRE_1.5_GNYE | Cable | 1.5 mm² | RS PRO H07V-K hook-up wire, 1.5 mm², green/yellow, 750 V (RS 361-816) | 1 | 0.9286 | 0.93 | RS | https://befr.rs-online.com/web/p/hook-up-wire/0361816 | Qty in metres; five grounding links to WAGO_5W (~0.85 m). Priced pro rata: sold by 100 m reel, 92.86 EUR
Electrical | WIRE_I2C | Cable | 0.22 mm² | RS PRO hook-up wire, 0.22 mm² (24 AWG), 7/0.2 mm, grey PVC (RS 208-1123) | 0.5 | 0.2948 | 0.15 | RS | https://befr.rs-online.com/web/p/hook-up-wire/2081123 | Qty in metres; LCD_SCREEN I2C cable (4 x ~12 cm). Priced pro rata: sold by 30.5 m reel, 8.99 EUR
Mechanical | MakerBeam_CUBE_CORNER_10x10x10mm | Bracket |  | corner cube, 12p | 16 | 1.58 | 25.31 | MakerBeam | https://www.makerbeam.com/makerbeam-corner-cubes-12p-black-for-makerbeam.html
Mechanical | BOLT_CSK_M3_4mm | Bolt |  |  | 52 |  |  |  | https://www.makerbeam.com/makerbeam-t-slot-nuts-for-makerbeam-25p.html | Bundled with MakerBeam Corner Cubes kit + T-slot nuts kit; no separate purchase
Mechanical | MakerBeam_HINGE_AXE | Hinge |  | hinge, 8p/4p kit | 4 | 5 | 20 | MakerBeam | https://www.makerbeam.com/makerbeam-hinges-for-makerbeam-8p-4p.html
Mechanical | MakerBeam_HINGE_LOCKNUT | Hinge | [6 empty] | https://www.makerbeam.com/makerbeam-hinges-for-makerbeam-8p-4p.html | Bundled with MakerBeam_HINGE_AXE purchase (single hinge kit: 8 pieces + 4 axes + 4 locknuts)
Mechanical | MakerBeam_HINGE_PIECE | Hinge | [6 empty] | https://www.makerbeam.com/makerbeam-hinges-for-makerbeam-8p-4p.html | Bundled with MakerBeam_HINGE_AXE purchase (single hinge kit: 8 pieces + 4 axes + 4 locknuts)
Mechanical | MakerBeam_PROFILE_10x10x40mm | Profile |  | 40mm profile, 8p | 4 | 0.59 | 2.38 | MakerBeam | https://www.makerbeam.com/makerbeam-40mm-8p-black-makerbeam.html
Mechanical | MakerBeam_PROFILE_10x10x100mm | Profile |  | 100mm profile, 16p | 4 | 1.12 | 4.5 | MakerBeam | https://www.makerbeam.com/makerbeam-100mm-16p-black-makerbeam.html
Mechanical | MakerBeam_PROFILE_10x10x150mm | Profile |  | 150mm profile, 6p | 8 | 1.69 | 13.53 | MakerBeam | https://www.makerbeam.com/makerbeam-150mm-6p-black-makerbeam.html
Mechanical | MakerBeam_PROFILE_10x10x200mm | Profile |  | 200mm profile, 8p | 8 | 1.99 | 15.9 | MakerBeam | https://www.makerbeam.com/makerbeam-200mm-8p-black-makerbeam.html
Mechanical | MakerBeam_TNUT_10x10mm | Nut |  | T-slot nut, 25p | 8 | 0.64 | 5.11 | MakerBeam | https://www.makerbeam.com/makerbeam-t-slot-nuts-for-makerbeam-25p.html
Mechanical | NUT_M1.6 | Nut |  | hex nut M1.6 | 2 | 0.24 | 0.48 | RS | https://befr.rs-online.com/web/p/hex-nuts/1795726
Mechanical | NUT_M3 | Nut |  | nut, regular, 250p | 12 | 0.03 | 0.31 | MakerBeam | https://www.makerbeam.com/makerbeam-nuts-regular-250p.html
Mechanical | NUT_M4 | Nut |  | hex nut M4 | 8 | 0.05 | 0.42 | RS | https://befr.rs-online.com/web/p/hex-nuts/0527252
Mechanical | NUT_M5 | Nut |  | hex nut M5 | 2 | 0.03 | 0.06 | RS | https://benl.rs-online.com/web/p/hex-nuts/2874065
Mechanical | BOLT_CSK_M3_8mm | Bolt |  | socket screw M3x8 | 2 | 0.2 | 0.4 | RS | https://befr.rs-online.com/web/p/socket-screws/3044918
Mechanical | BOLT_BHSCS_M3_4mm | Bolt |  |  | 16 |  |  | MakerBeam | https://www.makerbeam.com/makerbeam-t-slot-nuts-for-makerbeam-25p.html | Bundled with MakerBeam T-slot nuts kit (TNUT_10x10mm); no separate purchase
Mechanical | BOLT_SHCS_M3_16mm | Bolt |  | socket screw M3x16 | 2 | 0.57 | 1.14 | RS | https://befr.rs-online.com/web/p/socket-screws/1871235
Mechanical | BOLT_SHCS_M1.6_12mm | Bolt |  | socket screw M1.6x12 | 4 | 1.11 | 4.43 | RS | https://befr.rs-online.com/web/p/socket-screws/0281007
Mechanical | BOLT_SHCS_M4_12mm | Bolt |  | socket screw M4x12 | 8 | 0.13 | 1.03 | RS | https://befr.rs-online.com/web/p/socket-screws/4679880
Mechanical | BOLT_BHSCS_M5_16mm | Bolt |  | socket screw M5x16 | 2 | 0.26 | 0.53 | RS | https://befr.rs-online.com/web/p/socket-screws/1838698
Mechanical | HEATSINK | MOSFET heatsink |  | heatsink | 2 | 3.5 | 6.99 | RS | https://befr.rs-online.com/web/p/heatsinks/7124295
Mechanical | THERMAL_PASTE | MOSFET thermal paste |  | thermal grease | 1 | 21.92 | 21.92 | RS | https://befr.rs-online.com/web/p/thermal-grease/1938248
Mechanical | STANDOFF_M3_5mm | Standoff |  | standoff M3x5 | 8 | 0.21 | 1.67 | RS | https://befr.rs-online.com/web/p/standoffs/8066607
Mechanical | PLATE_HV_BACK | Plate |  | PMMA sheet 100x50cm x3mm | 1 | 38.8 | 38.8 | Brico | https://www.brico.be/fr/menuiserie/planches-plastique-verre-synthetique/verres-synthetiques/scala-plastics-plaque-de-plexi-acrylique-pmma-cristal-100x50cm-x-3mm/2893619 | PMMA sheet - covers all plates below (11 plates cut from same sheet)
Mechanical | PLATE_HV_BOTTOM | Plate |  |  | 1 |  |  |  |  | Cut from the same PMMA sheet as PLATE_HV_BACK
Mechanical | PLATE_HV_FRONT | Plate |  |  | 1 |  |  |  |  | Cut from the same PMMA sheet as PLATE_HV_BACK
Mechanical | PLATE_HV_SIDE | Plate |  |  | 2 |  |  |  |  | Cut from the same PMMA sheet as PLATE_HV_BACK
Mechanical | PLATE_HV_TOP | Plate |  |  | 1 |  |  |  |  | Cut from the same PMMA sheet as PLATE_HV_BACK
Mechanical | PLATE_LV_BACK | Plate |  |  | 1 |  |  |  |  | Cut from the same PMMA sheet as PLATE_HV_BACK
Mechanical | PLATE_LV_BOTTOM | Plate |  |  | 1 |  |  |  |  | Cut from the same PMMA sheet as PLATE_HV_BACK
Mechanical | PLATE_LV_FRONT | Plate |  |  | 1 |  |  |  |  | Cut from the same PMMA sheet as PLATE_HV_BACK
Mechanical | PLATE_LV_SIDE | Plate |  |  | 1 |  |  |  |  | Cut from the same PMMA sheet as PLATE_HV_BACK
Mechanical | PLATE_LV_SIDE_CON | Plate |  |  | 1 |  |  |  |  | Cut from the same PMMA sheet as PLATE_HV_BACK
Mechanical | PLATE_LV_TOP | Plate |  |  | 1 |  |  |  |  | Cut from the same PMMA sheet as PLATE_HV_BACK
[6 empty] | TOTAL COST: | 438.298